## SFELJackUp_DSJ400
400 ft Jack Up Drilling Rig Specification
NOTE: This form is a suggested guide only and use of this form or any variation thereof shall be at the sole discretion and risk of the user parties. It should be noted that the presence or absence of any equipment does not imply applicability of such equipment for a particular drilling project. The International Association of Drilling Contractors and CAPE International disclaim any liability whatsoever for loss or damages which may result from use of the form or portions or variations thereof.
INTERNATIONAL ASSOCATION OF DRILLING CONTRACTORS
STANDARD FORMAT EQUIPMENT LIST
JACK-UP DRILLING UNIT
INSTRUCTIONS: The Standard Format Equipment List has been developed to provide a comprehensive summary of all relevant items of equipment and to streamline the tender process for both contractor and operator. In order to obtain maximum efficiency, users are advised to maintain the precise order of the format and to request/provide any additional information on specific equipment as an addendum, referring to the appropriate section number.
The data filled in colum C is based on the basic design of DSJ400. The final data maybe optimized as per the detailed design and calculations.
TABLE OF CONTENTS
SECTION A - UNIT SPECIFICATIONS
General
A1 Main Dimensions/Technical Description
A2 Storage Capacities
A3 Jackup Systems
A4 Operational Capabilities
A5 Variable Loading
A6 Environmental Limits
A7 Mooring System
A8 Marine Loading Hoses
A9 Cranes, Hoists, and Materials Handling
A10 Helicopter Landing Deck
A11 Auxiliary Equipment
SECTION B - GENERAL RIG SPECIFICATIONS
B1 Derrick and Substructure
B2 Drawworks and Associated Equipment
B3 Derrick Hoisting Equipment
B4 Rotating System
SECTION C - POWER SUPPLY SYSTEMS
C1 Rig Power Plant
C2 Emergency Generator
SECTION D - DRILLSTRING EQUIPMENT
D1 Tubulars
D2 Handling Tools
D3 Fishing Equipment
SECTION E - WELL CONTROL/EQUIPMENT
E1 Diverter BOP
E2 Low Pressure BOP
E3 High Pressure BOP
E4 Other Blowout Preventers
E5 BOP Control System
E6 Choke Manifold
E7 Flexible Choke & Kill Lines (BOP to Manifold)
E8 Flexible BOP Control Hoses
E9 BOP Testing Equipment
E10 BOP Handling
E11 Double Studded Adaptor
E12 Drilling Spool
E13 Spacer Spool
SECTION F - MUD SYSTEM/BULK SYSTEM
F1 High Pressure Mud System
F2 Low Pressure Mud System
F3 Bulk System
SECTION G - CASING/CEMENTING EQUIPMENT
G1 Casing Equipment
G2 Cement Equipment
SECTION H - INSTRUMENTATION/COMMUNICATION
H1 Drilling Instrumentation at Driller's Position
H2 Drilling Parameter Recorder
H3 Instrumentation at Choke Manifold
H4 Standpipe Pressure Gauge
H5 Deviation Equipment
H6 Rig Communication System
H7 Environmental Instrumentation
H8 Navigation Instrumentation
H9 External Communications Equipment
SECTION I - PRODUCTION TEST EQUIPMENT
I 1 Burners
I 2 Burner Booms
I 3 Lines Required on Burner Booms
I 4 Sprinkler System
I 5 Fixed Piping for Well Testing
I 6 Auxiliary Power Availability
SECTION J - WORKOVER TOOLS
SECTION K - ACCOMMODATION
K1 Offices
K2 Living Quarters
SECTION L - SAFETY EQUIPMENT
L1 General Safety Equipment
L2 Gas/Fire/Smoke Detection
L3 Fire Fighting Equipment
L4 Breathing Apparatus
L5 Emergency First Aid Equipment
L6 Helideck Rescue Equipment
L7 Emergency Warning Alarms
L8 Survival Equipment
SECTION M - POLLUTION PREVENTION EQUIPMENT
M1 Sewage Treatment
M2 Garbage Compaction
M3 Garbage Disposal/Grinder
M4 Incinerator
M5 Oily Water Separator
ADDITIONAL INFORMATION
Additional Information
|  | DSJ400 | REMARK
A. UNIT SPECIFICATIONS
Unit Name: |  | TBD
Rig Type |  | Self-elevated Drilling Unit
Unit/design/shape |  | DSIC/ triangle
Unit flag |  | Panama
Unit classification |  | ABS
IMO Certification | yes/no:
Which code version:
Year of construction
Construction yard |  | TBD
Design Temperature |  | -20°C
Rules and Regulations |  | ABS and MODU code 2009
A.1 MAIN DIMENSIONS/TECHNICAL DESCRIPTION
Light ship | kips | ab.42219
Displacement at loadline | kips | ab.51556.6
Overall Length of unit (including helideck) | m | ab. 100.39
Overall width of unit (including anchor racks) | m | ab. 76.51
Water draft at loadline | m | 6.1
Hull length | m | 72.65
Hull width | m | 75
Hull depth | m | 9.5m
Number of legs/length | no×m | 3 x 167.9
Leg length available below hull | m | ab.145m
Type of leg |  | Triangular Structural Truss Cross Section, Three Chord Leg Structure
Leg spacing (center to center) | m | 13
Transverse: | m | 48
Longitudinal: | m | 46
Independent leg or mat |  | Independent Leg
Spud can diameter/bearing area | m×m2 | 18.2 x 260m2 per spudcan
Spud can height | m | 4.75
Spud can jetting system | yes/no | yes
Bottom jets: | yes/no | yes,12
Top jets: | yes/no | yes,12
Mat dimensions
Length: | ft | N/A
Width: | ft | N/A
Depth: | ft | N/A
Cantilever or slot |  | Cantilever, Hydraulics
Skid-off | yes/no | Yes
Cantilever envelope
Reach AFT, from/to | ft/ft | 0/75
Transverse, port/STB | ft/ft | -1
Slot dimensions |  | N/A
Length: | ft | N/A
Width: | ft | N/A
Mat slot dimensions |  | N/A
Length: | ft | N/A
Width: | ft | N/A
Max. cantilever load (combined hook+rotary+setback): | kips | 3000
Max. rotatry load | kips | 2000
Max. setback load | kips | 950
Max setback load in transit mode (field tow) |  | 0
Fuel consumption (avg. drilling) | bbl/day | abt.198bbl/day ( base on 4 engine gensets running at 80% load)
Accommodation for maximum no. of personnel | no. | 150
(See K.2.1)
A.2 STORAGE CAPACITIES
Fuel | bbl | 5094
Drilling water | bbl | 13836
Potable water | bbl | 4044
Mud processing tank (see F.2) | bbl | 732
Active liquid mud (See F.2) | bbl | 4149
Independent oil base mud storage | bbl | N/A
Agitated: | yes/no
Independent base oil storage | bbl | 1446
Independent brine storage | bbl | 1446
Heavy brine accepted (e.g. bromide) | yes/no
Bulk bentonite/barite (See F3) | ft3 | 8825
Bulk Cement (See F3) | ft3 | 8825
Sack storage | sacks | 5000
Pipe rack | ft2 | 2081.8
Upper racks dimensions: | ft×ft | 2 x 46.18 x 22.54
Maximum load capacity: | lb/ft2 | 614
Lower racks dimensions: | ft×ft | 74.4 x 56.1
Maximum load capacity: | lb/ft2 | 614
Other rack: | ft×ft | N/A
Maximum load capacity: | lb/ft2 | N/A
Other rack: | ft×ft | N/A
Maximum load capacity: | lb/ft2 | N/A
Miscellaneous storage area | ft2 | N/A
Operator storage area: | ft2 | N/A
Preload capacity(including preload/drill water ) | bbl | 102704
Time to fill and dump preload: | hrs
A.3 JACKUP SYSTEM
A.3.1 Jacking Systems
Make/type |  | BLM/C150E
Type of Jacking System |  | Electrically driven Rack & Pinion
No. of jacking units | no | 54
Normal jacking load | mt | 350
Preload jacking load | mt | 655
Maximum jacking load | mt | 700
Static hold | mt | 727
Jacking speed (normal jacking) | m/min | 0.43
Lifting speed (preload jacking) | m/min | 0.2
ABS storm holding | mt | 969
Ultimate holding | mt | 1212
Design life (normal jacking) | meter | 6000
Design life (preload jacking) | meter | 450
Design life (maximum jacking) | meter | 50
Central Console | no | 1
Local Control per Leg | no | 3
Emergency Local Control per Leg | no | 1
A.3.2 Fixation Systems
Make/type |  | BLM/RC97/9000
Type of Fixation System |  | Electric Motor Drive Rack Choke
Number of Fixation Frames | no | 9
Static Holding Capacity (per chord) | mt | 9250
Ultimate Holding per Chord | mt | 11560
Local Control per Leg | no | 3
A.3.2 Raw Water Systems
Pump location (water tower or leg) |  | leg
Suction distance below hull (max.) | ft | 197
Salt water service pump
Quantity: | no. | 4 ea
Make/type: |  | electrical
Capacity: | bbl/min | 500 CMPH
@ pressure: | psi | 60 m
Horsepower: | hp | 112KW
Dedicated preload pumps | yes/no | no
Quantity: | no. | N/A
Make/type: |  | N/A
Capacity: | bbl/min | N/A
@ pressure: | psi | N/A
Horsepower: | hp | N/A
A.3.3 Skidding Systems
Make |  | PH hydraulics & Engineering Pte Ltd
Cantilever Skidding |  | Hydraulic
Substructure Skidding |  | Hydraulic
A.3.4 Corrosion Protection
Anodes Fitted/Type |  | WELDED/AL
Design life | years | 10
Located in Spud Cans | yes/no | yes
Located in Legs | yes/no | yes
Located in Sea Chests | yes/no | yes
Located in Buffer Tanks | yes/no | yes
Located in Preload Tanks | yes/no | no
Impressed Current System Installed | yes/no | no
Anti-Fouling System Fitted | yes/no | yes
A.4 OPERATIONAL CAPABILITIES
Maximum designed water depth capablity | ft | 400
Outfitted max/min water depth capability | ft
Normal minimum water depth capability | ft
Draft at load line (deepest) | m | 5.81
Drilling depth capability (rated) | ft | 35000
Transit speed towed (historical avg) | knots | abt. 5
Leg (spud can) below hull in transit | ft | 0
Maximum leg length permitted in tow
Ocean tow (wet) | ft | 433 ft (132 m)above B.L
Ocean tow (dry) | ft | 548 ft above B.L.
Field tow: | ft | 548 ft above B.L.
Number of tugs for field tow | no.
Associated minimum bollard pull per tug | lt | 150mt
Anti-roll system | yes/no: | no
Maximum preload reaction per leg | kips | 26455
Bearing pressure at maximum preload | lb/ft2 | 10240.8
Max. preload tank capacity | bbl | 102704
Thrusters | yes/no: | No
Quantity: | no. | N/A
Fixed/Azimuthing: |  | N/A
Total horsepower per thruster: | hp | N/A
A.5 VARIABLE LOAD CAPACITY (VL)
Transit VL capacity: | kips | 8370
Drilling VL capacity: | kips | 14330
Survival VL capacity: | kips | 6614
Jacking VL capacity: | kips | 8370
A.6 ENVIRONMENTAL LIMITS
Transit:
Max. wave height: | ft | Acc. to Class requirement
Max. wave period: | sec | Acc. to Class requirement
Max. wind velocity: | knots | Acc. to Class requirement
Max. current velocity: | knots | Acc. to Class requirement
Max. heave (double amplitude): | ft | Acc. to Class requirement
Max. pitch (double amplitude): | degrees: | Acc. to Class requirement
Max. roll (double amplitude): | degrees: | Acc. to Class requirement
Working water depth: | ft | 400
Drilling:
Air gap (below bottom of main hull): | ft | 65.6
Max. wave height: | ft | 37.7
Max. wave period: | sec | 12.09
Max wind velocity: | knots | 70
Max current velocity: | knots | 1
Survival:
Air gap (below bottom of main hull): | ft | 40
Max. wave height: | ft | 64.6
Max. wave period: | sec | 15.8
Max wind velocity: | knots | 100
Max current velocity: | knots | 1.5
A.7 MOORING SYSTEM
A.7.1 Anchor Winches
Quantity: | no. | 4
Make/model: |  | PELLEGRINI / AT 40000 E
Type (electric/hydraulic/diesel): |  | electric
Output nominal power per winch: | kw | 90
Power supply | volt | 400
Max pull at first layer (on drum) | kn | 400
Max pull at last layer (the 8th layer) | kn | 224
Rope diameter | mm | 52
Rope length to be winded on the drum | m | 914
Control locations (local/remote/both): |  | both
A.7.2 Anchors
Quantity: | no. | 4
Make/type: |  | Chongqing Marine & Industries Co., Ltd, /Flipper Delta
Weight: | lbs | 16535
A.7.3 Anchor Lines
Wire
Quantity : | no. | 4
Make/type: |  | JULI
Construction: |  | EIPS 6x37WS-IWRC
Diameter: | mm | 52
Useful length (nominal): | m | 914
A.7.4 Towing Gear
Towing bracket | no. | 4x250mt, 4x150mt
Chock | no. | 4x250mt, 4x150mt
Towing bridle size |  | 70mm r4 chain to 90mm rope
Hook-up system: | yes/no | Yes, 5 handling winches system
winch Rating: | no. | 1x10mt, 4x5mt
Spare bridle: | yes/no | yes
A.7.5 Supply Vessel Mooring System
System description: |  | BOLLARD
Rating |  | 120mt
Number |  | 6
Location (port/stbd/both): |  | both
Mooring pad eye |  | 4
A.7.6 Anchor Bouy
Quantity: | no. | 4
Make/type: |  | Dalian Yancheng
A.8 MARINE LOADING HOSES
Location of loading manifolds (port/stbd/both) |  | 2 (port /Stbd)
A.8.1 Potable Water Hoses
Quantity: | no. | 2
Size: | in | 4
Make/type:
Color coding: | yes/no: | no
Make/type connection: |  | union fig. 200
A.8.2 Drilling Water Hose
Quantity: | no. | 2
Size: | in | 4
Make/type:
Color coding: | yes/no: | no
Make/type connection: |  | union fig. 200
A.8.3 Gas Oil Hose |  | Fuel Oil Hose
Quantity: | no. | 2
Size: | in | 4
Make/Type:
Color coding: | yes/no: | no
Make/Type connection: |  | union fig. 200 / 4" TODO
A.8.4 Mud Chemical Hose |  | Bulk Mud Hose
Quantity: | no. | 2 nos
Size: | in | 4
Make/Type:
Color coding: | yes/no: | no
Make/Type connection: |  | 5"union fig. 200
A.8.5 Cement Hose
Quantity: | no. | 2
Size: | in | 4
Make/Type:
Color coding: | yes/no: | no
Make/Type connection: |  | 5"union fig. 200
A.8.6 Base Oil Hose
Quantity: | no. | 2
Size: | in | 4
Make/Type:
Color coding: | yes/no: | no
Make/Type connection: |  | union fig. 200 /4" TODO
A.8.7 Brine Hose
Quantity: | no. | 2
Size: | in | 4
Make/Type:
Color coding: | yes/no: | no
Make/Type connection: |  | union fig. 200
A.8.8 Other
Use: |  | Bulk AIR Hose
Quantity: | no. | 2
Size: | in | 4
Make/type:
Color coding: | yes/no: | no
Make/Type connection: |  | 5" union fig. 200
Use: |  | Liquid Mud
Quantity: | no. | 2
Size: | in | 4
Make/type:
Color coding: | yes/no: | no
Make/Type connection: |  | union fig. 200
A.9 CRANES, HOISTS, AND MATERIAL HANDLING
A.9.1 Deck Cranes
Quantity: | no. | 3
Codes: |  | API Specification for Offshore Cranes, API Spec 2C, 7th Edition and ABS Guide for Certification of Lifting Appliances – 2007
Make: |  | LIEBHERR
Type: |  | MTC 2600-75 Litronic
Location (frwd/aft/port/stbd): |  | port fwd port aft stbd
Boom type: |  | Fixed Lattice Type
Boom length: | ft | 120
Min./Max. Operating Temperature | deg. C | -20 / 45
Max. Operating Wind Speed | m/s | 20
Survival Wind Speed | m/s | 51.4
Max. Static Inclination Trim / Heel | deg. | 0.5/0.5
Main Hook Min/Max Radius: | m | 7.5 /36.5
Auxiliary Hook Min/Max Radius: | m | 9.2/41.4
Main Hook Max. Rated Capacity |  | 75 MT @ 20 m 35.3 MT @ 36.5 m
Auxiliary Hook Max. Rated Capacity |  | 15 MT @ all radius
A.9.2 Forklifts |  | electrical type
Quantity: | no. | 1
Make/Type: |  | electrical
Rated capacity: | st | 3t
Explosion proof: | yes/no: | No
A.9.3 Knuckle Boom Crane
Quantity: | no. | 1 set
Make: |  | NOV
Service: |  | Horizontal Pipe Handling
Design code / standard: |  | ABS, MODU 2012 FEM "Rules for the Design of Hoisting Appliances" API 2C “Spec. for Offs. Pedestal Mounted Crane, 2012.
Rated capacity: |  | 12t @ 15m 5.5t @ 25m
Rated capacity with gripper: |  | 3.5t @ 25m
Location(s): |  | cantilever stbd
A.9.4 Catwalk Shuttle
Quantity: | no. | 1 set
Make: |  | NOV
Service: |  | transport of tubulars betwen pipedeck and drill floor
Pipe transfer system load(SWL) | t | 20
Location(s): |  | cantilever top deck
A.9.4 Air Hoists / Derrick Winches
A.9.4.1 Rig Floor Winches (Non man-riding)
Quantity: | no. | 2
Make: |  | EMCE
Type: |  | OAW 5.0 GP10
Rated capacity: | lbs | 11023
Wire diameter: | in | 3/4"
Automatic brakes: | yes/no: | yes
Overload protection: | yes/no: | no
Automatic spooling: | yes/no: | no
Quantity: | no. | 1
Make: |  | EMCE
Type: |  | OAW 10.5 GP16
Rated capacity: | lbs | 22046
Wire diameter: | in | 1 1/8"
Automatic brakes: | yes/no: | yes
Overload protection: | yes/no: | no
Automatic spooling: | yes/no: | no
A.9.4.2 Monkey Board Work Winch
Quantity: | no. | 2
Make: |  | EMCE
Type: |  | FD 303 GP4
Rated capacity: | lbs | 3306.9
Wire diameter: | in | 1/2"
Automatic brakes: | yes/no: | yes
Remote operated device | yes/no: | no
Overload protection: | yes/no: | no
A.9.4.3 Rig Floor "Man-Riding" Winch
Quantity: | no. | 2
Make: |  | EMCE
Type: |  | MR 30 FLG
Rated capacity: | lbs | 330.7
Wire diameter: | in | 3/8"
Non-twisted wire:
Automatic brake: | yes/no: | yes
Overload protection: | yes/no:
Automatic spooling: | yes/no:
Certified for man-riding: | yes/no: | Yes
A.9.4.4 Utility Winch (i.e. Deck Winch)
Name: |  | BOP handling winch
Quantity: | no. | 2
Make: |  | EMCE
Type: |  | OAW 10.5 GP16
working load: |  | 13910 in the 1st layer 10000 in the 5th layer
Drum Capacity: |  | 150m cable with diameter 25mm in 5 layers
Certified for man-riding: | yes/no: | no
Locations: |  | moon pool deck
Name: |  | 10t Towing retrieval winch
Quantity: | no. | 1
Make: |  | EMCE
Type: |  | OAW 10.5 GP16
working load: |  | 13910 in the 1st layer 10000 in the 5th layer
Drum Capacity: |  | 125m cable with diameter 25mm in 5 layers
Certified for man-riding: | yes/no: | no
Locations: |  | level 3 under helideck
Name: |  | 5t Towing retrieval winch
Quantity: | no. | 2
Make: |  | EMCE
Type: |  | OAW 5.0 GP16
working load: |  | 5000 in the top layer
Drum Capacity: |  | 125m cable with diameter 19mm in 7 layers
Certified for man-riding: | yes/no: | no
Locations: |  | level 3 under helideck
Name: |  | 5t Towing retrieval winch
Quantity: | no. | 2
Make: |  | EMCE
Type: |  | OAW 5.0 GP16
working load: |  | 5000 in the top layer
Drum Capacity: |  | 125m cable with diameter 19mm in 7 layers
Certified for man-riding: | yes/no: | no
Locations: |  | main deck
Name: |  | Man riding winch
Quantity: | no. | 2
Make: |  | EMCE
Type: |  | MR 30
working load: |  | 150 in the 5th layer
Drum Capacity: |  | 150m cable with diameter 10mm in 5 layers
Certified for man-riding: | yes/no: | yes
Locations: |  | main deck
A.9.4.5 BOP Hoists (see E.10.1)
A.9.5 Transfer Baskets/Containers
A.9.5.1 Personnel Transfer Baskets
Quantity | no | 2
Make/type |  | Billy Pugh / X-871-6(Net made for up to 6 riders)
A.9.5.2 Food Containers |  | N/A
Quantity: | no.
Make/Type:
A.9.5.3 Heavy tools transfer basket |  | N/A
Quantity | no
Make/type
Size
A.9.5.4 Service access basket/Casing stabbing basket
Quantity | no | 2 sets
Make/type |  | TSC
service |  | BOP maintenance access basket
Capacity (SWL) | kg | 300
Tilt drive |  | hydraulic cylinder
Tilt angle |  | ±60°
Tilt speed |  | 0-2°/sec
Telescoping drive |  | hydraulic cylinder
Telescoping stroke |  | 1.85m+1.85m=3.7m
Telescoping speed |  | 0-0.15m/sec
Location |  | moon pool
A.10 HELICOPTER LANDING DECK
Location (frwd/aft/port/stbd): |  | Forward
Dimensions: | ft/ft | diameter 72.8 ft
Perimeter safety net: | yes/no: | yes
Deck load capacity | lb/ft2 | 42
Maximum helicopter weight: | lbs | 27778
heli-refueling system type:
Fuel storage capacity: |  | 2900 Lx2
Helideck lighting to aviation specification (seeL.3.6):
Designed for helicopter type: |  | Sikorsky S61N /S92
Tie down points: | yes/no: | yes
Covered by foam fire system (see L.3.6): | yes/no: | yes
A.10.1 Helicopter Refueling System
System make/type: |  | WILMAX
Fuel storage capacity: | U.S.gal | 1600
Jettisonable: | yes/no: | yes
Fuel transport container, quantity: | no. | 2
Volume: | U.S.gal | 800
Fuel transport containers: | no. | no
Volume: | U.S.gal
Covered by foam fire system (see L.3.6): | yes/no: | yes
A.11 AUXILIARY EQUIPMENT
A.11.1 Water Distillation
Quantity: | no. | 2
Make/Type: |  | Sondex AS / SFD 65 m³
Capacity (each/total): | u.s.gal/day | 65 T/day
A.11.2 Hot water heater |  | Hot water heater
Quantity: | no. | 1
Make/Type:
Capacity (total system): |  | tank capacity: 2x0.45m3 heat power rate:2x56kw circulate flow rate: 2.5m3/h
A.11.3 Air Conditioning
Make/Type: |  | CARRIER: Air cooled type chiller units: 30XA-500 and 30XA-090; 30XA-500 (2x100%) to serve accommodation; 30XA-090 (2x100%) to serve main hull area;
Capacity (total system): |  | 30XA-500: 1440kW/per set, air cooled; 30XA-090: 270kW/per set, air cooled;
Max. outside temperature at Summer: | °C | 45, (Max. Humidity: 85%)
Max. outside temperature at Winter: | °C | 0
Max Sea Water Temperature at Summer | °C | 32
A.11.4 Electric Welding Sets
Quantity: | no | 3
Current capacity: | amp | 500
Make/model: |  | Miller/XMT 450
Type (fixed/portable): |  | Fixed
B.1 DERRICK AND SUBSTRUCTURE
B.1.1. Derrick/Mast
NOV Dreco Model D-170x40x40x18x18-2100-BN
Make/Type:
Rated for wind speed: |  | as per API API4F
With full set back: | knots | 80
With no set back: | knots | 116
Height: | ft | 170
Dimensions of base: | ft×ft | 40 x 40
Dimensions of crown: | ft×ft | 18 x 18
Gross nominal capacity: | lbs | 2100000
Static hook load: | lbs | 2000000
Maximum number of lines: | no | 14
Ladders with safety cages and rests: | yes/no: | Yes
Platform for crown sheave access: | yes/no: | yes
Counter balance, system for rig tongs and pipe spinning tong: | yes/no: | yes
Lighting system explosion proof: | yes/no: | yes
B.1.2 Racking Platform
Make/Type: |  | NOV FB-A
Total current simultaneous capacity - drill pipe:
5 1/2 in DP | ft | 17654
7 in Casing or 6-5/8 in DP | ft | 11340 or 12222
9-5/8 in CSG | stnds / ft | 9450ft
13-3/8 in CSG | stnds / ft | 7560ft
up to 9-1/2 in DC | stnds | 540ft
Tubing belly board: | yes/no | NOV FB-A
B.1.3 Automated Pipe Handling |  | yes
Make/type: |  | NOV Hydraracker III
Description: |  | Triple stand height
B.1.4 Casing Stabbing Board
Make/type: |  | MODEL: SAB-VT Service & Access Basket
Capacity | kg | 300
B.1.5 Substructure
Make/type: |  | DSIC-offshore
Drill floor height (above main deck): | ft | 59.5
Length: | ft | 78.48
Width: | ft | 65.77
Setback capacity: (Operating) | kips | 950
Setback capacity: (Field Tow) | kips | N.A
Simultaneous setback-hookload capacity: | kips | 2000
Rotary beam capacity (total): | kips | 2000
Clear height below rotary table beams (to main deck): | ft | 56.9
B.1.6 Weather Proofing
Rig floor windbreaks: | yes/no | yes
Derrickman windbreaks: | yes/no | yes
Around process pits: | yes/no | yes
B.1.7 Derrick TV Camera System
Cameras | no | 15
Camera located at: |  | Derrick(9 sets),Shaker Area(1set), BOP Area(1 set), Mud Return Ditch(1 set), Mud Pit(1 set), Mud Pump Room(1set), Fingerboard(1 set)
Make/Type:
Zoom/Pan/Tilt-function: | yes/no: | yes(10 sets)
Monitor located at: |  | Owners Engineers office/ Driller Console/ Company man office/ Toolpusher
B.2 DRAWWORKS AND ASSOCIATED EQUIPMENT
B.2.1 Drawworks
Make/type: |  | SSGD-1000-6000-48-82-9
Motors make/type: |  | Baylor CM632-UUT-148
Quantity: | no. | 4
Rated input power: | hp | 6,000 (4 X 1500 HP)
Hoisting Capacity | kips | 2000
Drum size (diameter x length): | in x in | 48 X 82
Drum type (grooved/smooth) |  | Lebus Grooved
For drill line size: | in | 2
Brake type (disc/drum) |  | Aircooled Disc Brakes
Maximum line pull 12 lines: | lbs | 873.5
Makeup cathead type: |  | Independent of drawworks
Breakout cathead type: |  | Independent of drawworks
Crown block safety devices: |  | Yes
Make/type: |  | NOV. Incorporated within the drawworks control.
Independent fresh water cooling system for Drawworks and electric brake: | yes/no | N/A (Aircooled disc brakes and no electric brake)
Automatic driller: | yes/no | Yes
Make/type: |  | NOV. Incorporated within the drawworks control.
B.2.2 Auxiliary Brake
Make: |  | N/A
Model: |  | N/A
Independent back-up system type: |  | N/A
B.2.3 Sandline |  | N/A
Make:
Length capacity: | ft
Line size/type: | in
Breaking strength: | lbs
Safe working load: | lbs
B.2.4 Slickline Unit
Make/model: |  | NOV/ Matthey Surveyor 11
Wire length (nominal): | ft | 35000
Wire size: | in | 0.092
Breaking strength: | lbs | 1750
Safe working load: | lbs | 1450
Depth counter: | yes/no: | yes
B.3 DERRICK HOISTING EQUIPMENT
B.3.1 Crown Block
Make/Type: |  | NOV CBC- 6x72-2.0 / 1000
Rated capacity: | st | 1050
No. of sheaves: | no | 6
Sheave diameter: | in | 72
Sheave grooved for line size: | in | 2
B.3.2 Traveling Block
Make/Type: |  | NOV 772TB-1000
Rated capacity: | st | 1000
No. of sheaves: | no | 7
Sheave diameter: | in | 72
Sheave grooved for line size: | in | 2
B.3.3 Hook
Make/Type:
Rated capacity: | st | 1000
Complete with spring assembly/hook locking device: | yes/no: | N/A
B.3.4 Swivel |  | Integrated into NOV’s TDS-1000 Top-Drive (Power Swivel)
Make/Type: |  | N/A
Rated capacity: | st | 650 tons (drilling rotating)
Test/working pressure: | psi/psi | 7500psi
Gooseneck and washpipe minimum ID: | in | N/A
Left hand pin connection size: |  | N/A
Access fitting for wireline entry on top of gooseneck: | yes/no: | N/A
B.3.5 Drilling Line
Make/Type:
Diameter: | in | 2
Construction: |  | 6x26 (WS) + IWRC, RRL, EEIPS
Length (original): | ft | 7500
Drilling line reel: |  | yes
Drum cover: | yes/no: | yes
Drilling line drum power driven: | yes/no: | yes
Spare drilling line: | yes/no: | no
Location (rig, shore, etc.): | yes/no: | no
Roller guides: | yes/no: | yes
Drill line spooler | Yes/no | yes,Hydraulic driven,
B.3.6 Dead Line Anchor
Make/Type: |  | NOV / Dreco FRH200CER. 200 kip floor mounted
Weight sensor: | yes/no: | yes
Deadline dampener: | yes/no: | no
B.3.7 Block Guidance System (If Applicable)
Make/Type: |  | NOV , Included in the Top Drive Guide.
B.4 Rotating System
B.4.1 Rotating Table
Make/Type: |  | NOV RST 495 3G
Maximum opening: | in | 49 1/2
Rated capacity: | st | 1000 st static load rating
Two speed gearbox: | yes/no: | no
Emergency chain drive: | yes/no: | no
Driven by an independent electric motor: | yes/no: | no
Hydraulic motor make/type: |  | 3 X CHAR LYNN GEROLER DISC VENTIL MOTORS110 GPM @ 3000 psi
Output power: | hp | 3 x 95
Maximum continuous torque: | ft/lbs | 45,000 @ 3000psi
Drip pan/mud collection system: | yes/no: | yes
B.4.2 Master Bushings
Make/Type: |  | NOV MPCH 37 ½”
Inserts bowls (see G.1.8): |  | #1, #2, #3
B.4.3 Kelly Bushing
Make/Type: |  | N/A
Lock down assembly: | yes/no: | N/A
B.4.4 Top Drive
Make: |  | NOV TDS-1000A Top-Drive
Type (electric/hydraulic): |  | Electric drive, Hydraulic functions
Rated capacity: | st | 1000
Test/working pressure: | psi/psi | 7500/7500
Output power: | hp | 1150
Maximum continous torque: | ft lbs | 62,250 continuous @94 RPM
Two speed gear box: | yes/no: | No , single-speed gear box
Maximum rotary speed: | rpm | 270
Remote operated kelly cock: | yes/no: | yes
Cooling system type: |  | Air Cooled intergral to the unit
Upper inside BOP (see also D.1.15): |  | yes
Quantity: | no | 2
Make/type: |  | Varco
Working pressure: | psi | 15000
Max OD body: | in | 8 ½
Max ID body: | in | 4
Connection type (box): |  | 7-5/8" Reg RH
Connection type (pin): |  | 7-5/8" Reg RH
B.4.4.1 Top Drive Makeup/Breakout System
Make/type: |  | Varco
Model: |  | PH100
Max. makeup torque: | ft/lbs | 100,000
Max. breakup torque: | ft/lbs | 100,000
Raised backup system: | yes/no: | N/A
Make/type: |  | N/A
Working height/range: | ft/ft | N/A
Kit, Tool Joint Adaptor |  | N/A
C. POWER SUPPLY SYSTEMS
C.1 RIG POWER PLANT
C.1.1 Diesel Engines
Quantity: | no | 6
Make/Type: |  | Caterpillar 3516 C-HD
Maximum continuous power: | hp | 2150
At rotation speed of: | rpm | 1200
Equipped with spark arrectors: | yes/no: | yes
Mufflers installed: | yes/no: | yes
C.1.2 DC - Generator |  | N/A
Quantity: | no
Make/Type:
Continuous power: | kw
At rotation speeds of: | rpm
Output volts: | volts
C.1.3 AC - Generator
Quantity: | no | 6
Make/Type: |  | Caterpillar SR4B
Continuous power: | kw | 1530
At rotation speeds of: | rpm | 1200
Output volts: | volts | 690
C.1.4 VFD System
Number of VFD: | no | 11
Make/Type:
Maximum continuous power (total): |  | 6 MP 6 x 900kW 4 DW 4 x 1119kW 1 TD 1 x 860kW
Output volts: | volts | 600~690 (base on drilling motor's datasheet)
The equipment inside the electric VFD house:
1 set 690V main Switchboard
1 set VFD Drilling Drive Switchboard
2 sets 480V main MCC
2 sets 480V ventilation MCC
2 sets 220V main MCC
2 sets Jacking MCC 2 sets Fixation MCC
C.1.5 Transformer System
Quantity: | no | 1
Make/Type: |  | TRAFOTEK/ dry type
Continuous power (each): | kva | 4000
Input/Output volts: | volts | 690/690
Frequency: | hz | 60
Quantity: | no | 1
Make/Type: |  | TRAFOTEK/dry type
Continuous power (each): | kva | 2500
Input/Output volts: | volts | 690/480
Frequency: | hz | 60
Quantity: | no | 2
Make/Type: |  | JIANGSUZHONGDIAN/dry type
Continuous power (each): | kva | 225
Output volts: | volts | 480/230
Frequency: | hz | 60
Quantity: | no | 1
Make/Type: |  | JIANGSUZHONGDIAN/ dry type
Continuous power (each): | kva | 125
Output volts: | volts | 480/230
Frequency: | hz | 60
C.1.6 Emergency Shutdown
Emergency shutdown switches for the complete power system , located at the following points: |  | seven ESD facilities shall be provided. One on the helideck port side, one on the helideck ST'BD side,one on the helideck FWD side,one on the Level 2 deck port side,one on the Level 2 deck ST'BD side,one in the drilling cabin and one on the ESD cabinet in Radio Room.
C.1.7 Compressed Air Systems
Air Compressors - Medium Pressure (rig air):
Quantity: | no | 3
Make: |  | Ingersoll Rand
Model: |  | R110I-W145
Rated capacity: | ft3/min | 618
Working compressor: | psi | 1.0Mpa
Prime mover (electric/diesel): |  | Electric
Continuous power: | hp | 110kW
Air dryers:
Quantity: | no | 2
Make: |  | Ingersoll Rand
Related capacity: | ft3/min | 1589
Type |  | D2700INR-W
Air Compressors - Low Pressure (bulk air):
Quantity: | no | 1
Make: |  | Ingersoll Rand
Model: |  | MK132
Rated capacity: | ft3/min | 1024
Working compressor: | psi | 0.5Mpa
Prime mover (electric/diesel): |  | electric
Continuous power: | hp | 132KW
Air dryers for Bulk tank blow system
Quantity: | no | 1
Make / Model: |  | Ingersoll Rand/D3090INR-W
Related capacity: | ft3/min | 1818
Type
C.1.8 Air Receivers
Quantity: |  | 2
Volume (total): | ft3 | 123.6
Pressure: | psi | 145
Location: |  | Auxiliary machinery room
Quantity: |  | 1
Volume (total): | ft3 | 123.6
Pressure: | psi | 145
Location: |  | drill floor
Quantity: |  | 1
Volume (total): | ft3 | 70.6
Pressure: | psi | 145
Location: |  | Cantilever
Quantity: |  | 1
Volume (total): | ft3 | 141
Pressure: | psi | 50
Location: |  | STBD P-TANK AND BULK AIR COMPRESSOR ROOM
C.2 EMERGENCY GENERATOR
C.2.1 Engine
Quantity: | no | 1
Make/Type: |  | Caterpillar C32 @ 900 kw
Maximum output: | kW | 994
At rotation speed: | rpm | 1800rpm
Automatic starting: | yes/no: | yes
Starting methods (air, hydraulic, battery): |  | Battery
Max. angle of operation: | degrees: | 15 Degree/Transverse, 22.5 Degree/Lengthways
C.2.2 AC-Generator
Quantity: | no | 1
Make/Type: |  | Leroy Somer
Maximum output: | kw | 900
At rotation speed: | rpm | 1800
Output: | volts | 480
Capable of back-feeding power to main bus: | yes/no: | No - only to the 480 board.
D.1 TUBULARS |  | N/A
D.1.1 Kellies |  | N/A
D.1.2 Kelly Saver Subs/TDS saver Sub |  | N/A
Quantity: | no
Connection type:
Protector: | yes/no:
Quantity: | no
Connection type:
Protector: | yes/no:
D.1.3 Drill Pipe |  | N/A
Drill pipe OD: | in
Make:
Grade:
Total length: | ft
Range:
Weight: | lbs/ft
Internally plastic coated: | yes/no:
Tool joint OD/ ID: | in/in
Tool joint pin length box /pin(original): | in
Tapered shoulder tool joints (box/pins): | degree:
Connection type:
Type of hardfacing:
API Classification:
Thread protectors: | yes/no:
Drill pipe OD: | in
Make:
Grade:
Total length: | ft
Range:
Weight: | lbs/ft
Internally plastic coated: | yes/no:
Tool joint OD/ ID: | in/in
Tool joint pin length box / pin(original): | in
Tapered shoulder tool joints (box/pins): | degree:
Connection type:
Type of hardfacing:
API Cassification:
Thread protectors: | yes/no:
D.1.4 Drill Pipe Pup Joints |  | N/A
Drill pipe OD | in
Make:
Tool joint OD/ID: | in/in
Grade:
Length: | ft
Quantity: | no
Length: | ft
Quantity: | no
Length: | ft
Quantity: | no
Weight: | lbs/ft
Connection type:
Internally plastic coated: | yes/no:
API classification:
Thread protectors: | yes/no:
Drill pipe OD | in
Make:
Tool joint OD/ID: | in/in
Grade:
Length: | ft
Quantity: | no
Length: | ft
Quantity: | no
Length: | ft
Quantity: | no
Weight: | lbs/ft
Connection type:
Internally plastic coated: | yes/no:
API classification:
Thread protectors: | yes/no:
D.1.5 Drill Pipe Casing Protectors |  | N/A
Initial stock: | no
Make/Type:
OD: | in
Installation tools (manual/hydraulic/none):
Initial stock: | no
Make/Type:
OD: | in
Installation tools (manual/hydraulic/none):
D.1.6 Hevi-Wate Drill Pipe |  | N/A
Quantity: | no
Make:
Nominal size OD: | in
Weight: | lbs/ft
Range:
Tool joint OD: | in
Tool joint ID: | in
Type of hardfacing:
Internally plastic coated: | yes/no:
Connection type:
Thread protectors: | yes/no:
Quantity: | no
Make:
Nominal size OD: | in
Weight: | lbs/ft
Range:
Tool joint OD: | in
Tool joint ID: | in
Type of hardfacing:
Internally plastic coated: | yes/no:
Connection type:
Thread protectors: | yes/no:
D.1.7 Drill Collars |  | N/A
Quantity | no
OD body | in
ID body | in
Average Length of each joint | ft
Drill collar body (slick/spiral)
Recess for "zip" elevator | yes/no:
Recess for slips | yes/no:
Stress relief pin groove | yes/no:
Boreback on box | yes/no:
Connection type
Quantity | no
OD body | in
ID body | in
Average Length of each joint | ft
Drill collar body (slick/spiral)
Recess for "zip" elevator | yes/no:
Recess for slips | yes/no:
Stress relief pin groove | yes/no:
Boreback on box | yes/no:
Connection type
Quantity | no
OD body | in
ID body | in
Average Length of each joint | ft
Drill collar body (slick/spiral)
Recess for "zip" elevator | yes/no:
Recess for slips | yes/no:
Stress relief pin groove | yes/no:
Boreback on box | yes/no:
Connection type
Quantity | no
OD body | in
ID body | in
Average Length of each joint | ft
Drill collar body (slick/spiral)
Recess for "zip" elevator | yes/no:
Recess for slips | yes/no:
Stress relief pin groove | yes/no:
Boreback on box | yes/no:
Connection type
Quantity | no
OD body | in
ID body | in
Average Length of each joint | ft
Drill collar body (slick/spiral)
Recess for "zip" elevator | yes/no:
Recess for slips | yes/no:
Stress relief pin groove | yes/no:
Boreback on box | yes/no:
Connection type
D.1.8 Short Drill Collars |  | N/A
Quantity | no
OD body | in
ID body | in
Nominal length of each joint | ft
Stress relief pin groove | yes/no:
Boreback on box | yes/no:
Connection type
Quantity | no
OD body | in
ID body | in
Nominal length of each joint | ft
Stress relief pin groove | yes/no:
Boreback on box | yes/no:
Connection type
Quantity | no
OD body | in
ID body | in
Nominal length of each joint | ft
Stress relief pin groove | yes/no:
Boreback on box | yes/no:
Connection type
D.1.9 Non-Magnetic Drill Collars |  | N/A
D.1.10 Core Barrels |  | N/A
D.1.11 Stabilizers |  | N/A
Hole size | in
Quantity | no
Make
OD blades | in
Type blades
(straight/spiral; welded/integral/sleeve)
Type of blade hardfacing
OD body or fishing neck | in
ID body | in
Length | in
Connection type
Float valve receptacle | yes/no:
Hole size | in
Quantity | no
Make
OD blades | in
Type blades
(straight/spiral; welded/integral/sleeve)
Type of blade hardfacing
OD body or fishing neck | in
ID body | in
Length | in
Connection type
Float valve receptacle | yes/no:
Hole size | in
Quantity | no
Make
OD blades | in
Type blades
(straight/spiral; welded/integral/sleeve)
Type of blade hardfacing
OD body or fishing neck | in
ID body | in
length | in
Connection type
Float valve receptacle | yes/no:
Hole size | in
Quantity | no
Make
OD blades | in
Type blades
(straight/spiral; welded/integral/sleeve)
Type of blade hardfacing
OD body or fishing neck | in
ID body | in
length | in
Connection type
Float valve receptacle | yes/no:
Hole size | in
Quantity | no
Make
OD blades | in
Type blades
(straight/spiral; welded/integral/sleeve)
Type of blade hardfacing
OD body or fishing neck | in
ID body | in
length | in
Connection type
Float valve receptacle | yes/no:
Hole size | in
Quantity | no
Make
OD blades | in
Type blades
(straight/spiral; welded/integral/sleeve)
Type of blade hardfacing
OD body or fishing neck | in
ID body | in
length | in
Connection type
Float valve receptacle | yes/no:
Hole size | in
Quantity | no
Make
OD blades | in
Type blades
(straight/spiral; welded/integral/sleeve)
Type of blade hardfacing
OD body or fishing neck | in
ID body | in
length | in
Connection type
Float valve receptacle | yes/no:
Hole size | in
Quantity | no
Make
OD blades | in
Type blades
(straight/spiral; welded/integral/sleeve)
Type of blade hardfacing
OD body or fishing neck | in
ID body | in
length | in
Connection type
Float valve receptacle | yes/no:
Hole size | in
Quantity | no
Make
OD blades | in
Type blades
(straight/spiral; welded/integral/sleeve)
Type of blade hardfacing
OD body or fishing neck | in
ID body | in
length | in
Connection type
Float valve receptacle | yes/no:
D.1.12 Roller Reamers |  | N/A
For hole size
Type bearing :
Cutters supplied sets
Cutters supplied
Type of connections :
D.1.13 Shock Absorbers |  | N/A
Quantity :
OD body inch
D.1.14 Drilling Jars |  | N/A
Quantity | no
Make
Type (mechanical/hydraulic) up/down
OD body | in
Min. ID body | in
OD fishing neck | in
Stroke | in
Connection type
Quantity | no
Make
Type (mechanical/hydraulic) up/down
OD body | in
Min. ID body | in
OD fishing neck | in
Stroke | in
Connection type
Quantity | no
Make
Type (mechanical/hydraulic) up/down
OD body | in
Min. ID body | in
OD fishing neck | in
Stroke | in
Connection type
Quantity | no
Make
Type (mechanical/hydraulic) up/down
OD body | in
Min. ID body | in
OD fishing neck | in
Stroke | in
Connection type
D.1.15 Inside BOP Valve |  | N/A
D.1.16 Fast Shutt-Off Coupling |  | N/A
D.1.17 Circulation Head |  | N/A
Quantity | no
Make/Type
Bottom connection type
Top connection type
Wireline stripper | yes/no:
Working pressure | psi
Quantity | no
Make/Type
Bottom connection type
Top connection type
Wireline stripper | yes/no:
Working pressure | psi
D.1.18 Kelly Cocks |  | N/A
Upper
Quantity | no
Make/type
Workingpressure | psi
Max OD body | in
Min OD body | in
Connection type
Lower
Quantity | no
Make/type
Workingpressure | psi
Max OD body | in
Min OD body | in
Connection type
Used as full open safety valve | yes/no:
Quantity | no
Make/type
Workingpressure | psi
Max OD body | in
Min OD body | in
Connection type
Used as full open safety valve | yes/no:
D.1.19 Circulation Subs |  | N/A
Quantity | no
Make/Type
OD body | in
Ball size | in
Dressing kits | no
Connection type
Quantity | no
Make/Type
OD body | in
Ball size | in
Dressing kits | no
Connection type
D.1.20 Cup Type Testers |  | N/A
Quantity | no
Make
Size | in
Test cup for casing weight | lb/ft
Test cup for casing weight | lb/ft
Test cup for casing weight | lb/ft
Connection type
Quantity | no
Make
Size | in
Test cup for casing weight | lb/ft
Test cup for casing weight | lb/ft
Test cup for casing weight | lb/ft
Connection type
Quantity | no
Make
Size | in
Test cup for casing weight | lb/ft
Test cup for casing weight | lb/ft
Test cup for casing weight | lb/ft
Connection type
Quantity | no
Make
Size | in
Test cup for casing weight | lb/ft
Test cup for casing weight | lb/ft
Test cup for casing weight | lb/ft
Connection type
Quantity | no
Make
Size | in
Test cup for casing weight | lb/ft
Test cup for casing weight | lb/ft
Test cup for casing weight | lb/ft
Test cup for casing weight | lb/ft
Connection type
D.1.21 Plug Type Testers |  | N/A
D.1.22 Drop-In Valves |  | N/A
Make/Type
Quantity | no
For nom. OD drillpipe | in
Make/Type
Max. OD of dart. | in
Quantity | no
For nom. OD drillpipe | in
Make/Type
Max. OD of dart. | in
D.1.23 Near-Bit Subs (Box-Box)
Quantity | no
OD size | in
ID size | in
Top connection
Bottom connection
Bored for float valve | yes/no:
Float size | in
Quantity | no
OD size | in
ID size | in
Top connection
Bottom connection
Bored for float valve | yes/no:
Float size | in
Quantity | no
OD size | in
ID size | in
Top connection
Bottom connection
Bored for float valve | yes/no:
Float size | in
Quantity | no
OD size | in
ID size | in
Top connection
Bottom connection
Bored for float valve | yes/no:
Float size | in
Quantity | no
OD size | in
ID size | in
Top connection
Bottom connection
Bored for float valve | yes/no:
Float size | in
D.1.24 Crossover Subs |  | N/A
Quantity | no
OD size (max/min) | in/in
ID size | in
Top connection size
Type (pin/box)
Bottom connection size
Type (pin/box)
Quantity | no
OD size (max/min) | in/in
ID size | in
Top connection size
Type (pin/box)
Bottom connection size
Type (pin/box)
Quantity | no
OD size (max/min) | in/in
ID size | in
Top connection size
Type (pin/box)
Bottom connection size
Type (pin/box)
Quantity | no
OD size (max/min) | in/in
ID size | in
Top connection size
Type (pin/box)
Bottom connection size
Type (pin/box)
Quantity | no
OD size (max/min) | in/in
ID size | in
Top connection size
Type (pin/box)
Bottom connection size
Type (pin/box)
Quantity | no
OD size (max/min) | in/in
ID size | in
Top connection size
Type (pin/box)
Bottom connection size
Type (pin/box)
Quantity | no
OD size (max/min) | in/in
ID size | in
Top connection size
Type (pin/box)
Bottom connection size
Type (pin/box)
Quantity | no
OD size (max/min) | in/in
ID size | in
Top connection size
Type (pin/box)
Bottom connection size
Type (pin/box)
Quantity | no
OD size (max/min) | in/in
ID size | in
Top connection size
Type (pin/box)
Bottom connection size
Type (pin/box)
Quantity | no
OD size (max/min) | in/in
ID size | in
Top connection size
Type (pin/box)
Bottom connection size
Type (pin/box)
Quantity | no
OD size (max/min) | in/in
ID size | in
Top connection size
Type (pin/box)
Bottom connection size
Type (pin/box)
Quantity | no
OD size (max/min) | in/in
ID size | in
Top connection size
Type (pin/box)
Bottom connection size
Type (pin/box)
D.1.25 Drilling Bumper Subs |  | N/A
D.1.26 Hole Openers |  | N/A
D.1.27 Underreamer |  | N/A
D.2 HANDLING TOOLS
D.2.1 Drill Pipe Elevators
Size | in | 3-1/2 to 9-3/4
Quantity | no | 1
Make |  | NOV
Model |  | BX Frame # 4-75
Rated capacity | st | 750
D.2.2 Drill Collar Elevators |  | N/A
Size | in
Quantity | no
Make
Model
Rated capacity | st
Size | in
Quantity | no
Make
Model
Rated capacity | st
Size | in
Quantity | no
Make
Model
Rated capacity | st
Size | in
Quantity | no
Make
Model
Rated capacity | st
D.2.3 Tubing Elevators |  | N/A
D.2.4 Drill Pipe Hand Slips |  | N/A
Size | in
Quantity | no
Make/Type
Size | in
Quantity | no
Make/Type
D.2.5 Semi-Automatic DP Slips
Quantity | no | 1
Make/type |  | NOV , PS-30
Size (largest/smallest) | in/in | 2 3/8 -13 3/8’’
D.2.6 Drill Collar Slips |  | N/A
Size range | in
Quantity | no
Make/Type
Size range | in
Quantity | no
Make/Type
Size range | in
Quantity | no
Make/Type
Size range | in
Quantity | no
Make/Type
D.2.7 Drill Collar Safety Clamps |  | N/A
Quantity | no
Range | in/in
Quantity | no
Range | in/in
Quantity | no
Range | in/in
Quantity | no
Range | in/in
Quantity | no
Range | in/in
D.2.8 Tubing Slips |  | N/A
D.2.9 Tubing Spider |  | N/A
D.2.10 Drill Collar Lifting Subs |  | N/A
Quantity | no
For DC OD | in
Connection type
Quantity | no
For DC OD | in
Connection type
Quantity | no
For DC OD | in
Connection type
Quantity | no
For DC OD | in
Connection type
Quantity | no
For DC OD | in
Connection type
D.2.11 DC Lifting Plugs |  | N/A
D.2.12 Bit Breakers |  | N/A
Quantity | no
For bit size | in
Quantity | no
For bit size | in
Quantity | no
For bit size | in
Quantity | no
For bit size | in
Quantity | no
For bit size | in
Quantity | no
For bit size | in
D.2.13 Elevator Links
Quantity of sets | no | 1
Make/Type |  | Varco
Size | in | 3 ½ x 144
Length | in | 12
Rated capacity | st | 500
Quantity of sets | no | 1
Make/Type |  | Varco
Size | in | 4 ¾ x 180
Length | in | 15
Rated capacity | st | 750
D.2.14 Kelly Spinner |  | N/A
Model
Rated Speed | r/min
Power | HP
Rated pressure | MPa
Air consumption: | m3 /min
Air inlet: | in
Rated spinning speed: | r/min
Max. spinning torque: | Nm
D.2.15 Drillpipe Spinner |  | N/A
D.2.16 Mud Saver Bucket
Make |  | NOV Hydratong mounted
Size | in | 3 1/2,5",5 1/2, 6 5/8"
Make
Size | in
D.2.17 Hydraulic Makeup/Breakout (EZ Torque)
Quantity (sets) | no. | 2
Make/Type |  | 2 x NOV Hydraulic Cathead CAT-P15-2
Maximum linepull | st | capable of 20-140 kN of line pull
D.2.18 Rotary Rig Tongs |  | N/A
Quantity (sets) | no
Make/Type
Range size (max OD/min OD) | in/in
Torque rating | ft-lbs
Quantity (sets) | no
Make/Type
Range size (max OD/min OD) | in/in
Torque rating | ft-lbs
D.2.19 Tubing Tongs (manual) |  | N/A
D.2.20 Tubing Tongs (power) |  | N/A
D.2.21 Iron Roughneck
Make/type |  | 1x NOV/ Hydratong - MPT-200
Size range (max OD/min OD) | in/in | 3-1/2" x 9-3/4"
Max. makeup torque | ft-lbs | 140 000 Nm
Max. breakout torque | ft-lbs | 200 000 Nm
Make/type |  | 1x NOV/ Hydratong - ARN-200
Size range (max OD/min OD) | in/in | 3-1/2" x 9-3/4"
Max. makeup torque | ft-lbs | 140 000 Nm
Max. breakout torque | ft-lbs | 200 000 Nm
D.2.22 Drill pipe Drift |  | N/A
Quantity: | no
Size/Weight: | in/ppf
Quantity: | no
Size/Weight: | in/ppf
D.3 FISHING EQUIPMENT |  | N/A
D.3.1 Overshots
Quantity | no
Make/Type
Overshot OD | in
To catch size | in
To catch size | in
To catch size | in
To catch size | in
Overshot guide OD | in
Extension sub length | ft
Lipped guide (oversize, regular)
Grapples (spiral, basket, both)
Pack offs | yes/no:
Top sub connection type
Quantity | no
Make/Type
Overshot OD | in
To catch size | in
To catch size | in
To catch size | in
To catch size | in
Overshot guide OD | in
Extension sub length | ft
Lipped guide (oversize, regular)
Grapples (spiral, basket, both)
Pack offs | yes/no:
Top sub connection type
Quantity | no
Make/Type
Overshot OD | in
To catch size | in
To catch size | in
To catch size | in
To catch size | in
Overshot guide OD | in
Extension sub length | ft
Lipped guide (oversize, regular)
Grapples (spiral, basket, both)
Pack offs | yes/no:
Top sub connection type
Quantity | no
Make/Type
Overshot OD | in
To catch size | in
To catch size | in
Overshot guide OD | in
Extension sub length | ft
Lipped guide (oversize, regular)
Grapples (spiral, basket, both)
Pack offs | yes/no:
Top sub connection type
Quantity | no
Make/Type
Overshot OD | in
To catch size | in
To catch size | in
To catch size | in
To catch size | in
Overshot guide OD | in
Extension sub length | ft
Lipped guide (oversize, regular)
Grapples (spiral, basket, both)
Pack offs | yes/no:
Top sub connection type
Quantity | no
Make/Type
Overshot OD | in
To catch size | in
To catch size | in
To catch size | in
To catch size | in
Overshot guide OD | in
Extension sub length | ft
Lipped guide (oversize, regular)
Grapples (spiral, basket, both)
Pack offs | yes/no:
Top sub connection type
Quantity | no
Make/Type
Overshot OD | in
To catch size | in
To catch size | in
To catch size | in
Overshot guide OD | in
Extension sub length | ft
Lipped guide (oversize, regular)
Grapples (spiral, basket, both)
Pack offs | yes/no:
Top sub connection type
D.3.2 Hydraulic Fishing Jar
Quantity | no
Make/Type
OD body | in
Min. ID | in
Stroke | in
Connection type
Repair kit | yes/no:
Quantity | no
Make/Type
OD body | in
Min. ID | in
Stroke | in
Connection type
Repair kit | yes/no:
Quantity | no
Make/Type
OD body | in
Min. ID | in
Stroke | in
Connection type
Repair kit | yes/no:
Quantity | no
Make/Type
OD body | in
Min. ID | in
Stroke | in
Connection type
Repair kit | yes/no:
D.3.3 Jar Intensifier
D.3.4 Surface Jar
D.3.5 Fishing Bumper Subs
Quantity | no
Make/Type
OD body | in
Min. ID | in
Stroke | in
Connection type
Quantity | no
Make/Type
OD body | in
Min. ID | in
Stroke | in
Connection type
Quantity | no
Make/Type
OD body | in
Min. ID | in
Stroke | in
Connection type
Quantity | no
Make/Type
OD body | in
Min. ID | in
Stroke | in
Connection type
D.3.6 Safety Joints
Quantity | no
Make/Type
OD body | in
Min. ID | in
Connection type
Quantity | no
Make/Type
OD body | in
Min. ID | in
Connection type
Quantity | no
Make/Type
OD body | in
Min. ID | in
Connection type
Quantity | no
Make/Type
OD body | in
Min. ID | in
Connection type
D.3.7 Junk Baskets (Reverse Circulation)
Quantity | no
Make/Type
For hole size | in
OD body | in
Connection type
Inside magnet available | yes/no:
Mill shoes type (A, B, C)
Quantity | no
Make/Type
For hole size | in
OD body | in
Connection type
Inside magnet available | yes/no:
Mill shoes type (A, B, C)
Quantity | no
Make/Type
For hole size | in
OD body | in
Connection type
Inside magnet available | yes/no:
Mill shoes type (A, B, C)
Quantity | no
Make/Type
For hole size | in
OD body | in
Connection type
Inside magnet available | yes/no:
Mill shoes type (A, B, C)
Quantity | no
Make/Type
For hole size | in
OD body | in
Connection type
Inside magnet available | yes/no:
Mill shoes type (A, B, C)
D.3.8 Junk Subs
Quantity | no
Make/Type
For hole size | in
OD body | in
Connections type
Quantity | no
Make/Type
For hole size | in
OD body | in
Connections type
Connections type | no
Make/Type
For hole size | in
OD body | in
Connections type
Connections type | no
Make/Type
For hole size | in
OD body | in
Connections type
D.3.9 Flat Bottom Junk Mill
Quantity | no
Make/Type
OD flat mill | in
Connection type
Quantity | no
Make/Type
OD flat mill | in
Connection type
Quantity | no
Make/Type
OD flat mill | in
Connection type
Quantity | no
Make/Type
OD flat mill | in
Connection type
Quantity | no
Make/Type
OD flat mill | in
Connection type
D.3.10 Magnet Fishing Tools
D.3.11 Taper Taps
D.3.12 Die Collars
D.3.13 ITCO Type Junk Basket
Quantity | no
Make
Hole Size | in
OD of Shoe | in
OD of Barrel | in
Connection
Quantity | no
Make
Hole Size | in
OD of Shoe | in
OD of Barrel | in
Connection
Quantity | no
Make
Hole Size | in
OD of Shoe | in
OD of Barrel | in
Connection
Quantity | no
Make
Hole Size | in
OD of Shoe | in
OD of Barrel | in
Connection
Quantity | no
Make
Hole Size | in
OD of Shoe | in
OD of Barrel | in
Connection
D.3.14 Economill
Quantity | no
Make
Hole Size | in
Dressed Diameter | in
Overall length | in
Connection
Quantity | no
Make
Hole Size | in
Dressed Diameter | in
Overall length | in
Connection
Quantity | no
Make
Hole Size | in
Dressed Diameter | in
Overall length | in
Connection
Quantity | no
Make
Hole Size | in
Dressed Diameter | in
Overall length | in
Connection
Quantity | no
Make
Hole Size | in
Dressed Diameter | in
Overall length | in
Connection
D.3.14 Ditch Magnet
Quantity | no
Make/Model
Length | in
E. Well Control
E.1 DIVERTER
Fixed | yes/no | Yes {Housing}
Make/type |  | Vetco Gray Model KFDJ- 500 (Big Bore)
Maximum bore | in | 49 1/2"
ID of insert packer | in | 27 1/2"
Working pressure | psi | 500
Gasket type |  | O-ring
Number of diverter outlets | no | 6
Outlet OD (nominal) | in | 2ea 14", 1ea 16", 3ea 4"
E.1.1 DIVERTER FLOW LINES
Quantity | no | 1ea Flow line 16"; 2ea Diverter overboard lines 14"; 1ea FLOODING LINE 4"; 1ea TEST LINE 4"; 1 ea fill line 4".
Nominal size of flow lines | in
Running from diverter to
Valve make/type |  | KVC / Ball valve
Quantity | no | 6
Size | in | 2ea 14", 1ea 16", 3ea 4"
Working pressure | psi | 500
Valve operator |  | Hydraulic
Valve make/type
Quantity | no
Size | in
Working pressure | psi
Valve operator (air/hydraulic)
System pressure rating | psi | 500
Flex hose in flow line | yes/no | No
E.1.2 Diverter Control Panel
Primary make/type |  | CAMERON
Location |  | Drill floor
Remote make/type
Location
E.2 LOW PRESSURE BLOWOUT
PREVENTERS
All appropriate components H2S rated | yes/no: | yes
E.2.1 Ram Type Preventers
Quantity | no | 2 x double ram type preventers
Make/model |  | CAMERON 18-3/4”
Type (single/double/triple) |  | Double
Size | in | 18.75
Working Pressure | psi | 15000
Ram locks | yes/no: | yes
Type (manual/hydraulic) |  | Hydraulic
HS2 service | yes/no: | yes
Side oultlets | no | 4
Size | in | 3 1/16 BX 154
WP | psi | 15000
Bottom connection |  | 18 ¾" 15K BX164
Top connection |  | 18 ¾" 15K BX164
Shear ram boosters | yes/no: | yes
E.2.2 Available Rams (installed & spare)
Quantity/type/size: Installed | no/type/in. | 1 set SUB-ASSEMBLY, Shear ram - UPPER CDVS
Quantity/type/size: Installed | no/type/in. | 1 set RAM SUBASSY, 5-1/2 OD PIPE
Quantity/type/size: Installed | no/type/in. | 1 set FLEXPACKER 5" - 6-5/8" OD PIPE
Quantity/type/size: Installed | no/type/in. | 1 set RAM SUBASSY, 5-1/2 OD PIPE
Quantity/type/size: Spare | no/type/in. | 1 set FLEXPACKER 3-1/2" - 5-1/2" OD PIPE
Quantity/type/size: Spare | no/type/in. | 1 set 5 ½" Fixed
Quantity/type/size: Spare | no/type/in. | 1 set FLEXPACKER 5"-5-1/2" OD PIPE
Quantity/type/size: Spare | no/type/in. | 1 set SUB-ASSEMBLY CDVS
E.2.3 BOP Ram Configuration (normal)
Upper |  | Blind Shear Rams
Middle Upper |  | 5 ½" Fixed
Middle Lower |  | 3 ½ - 6 5/8"
Lower |  | 5 ½" Fixed
E.2.4 Annular Preventer
Quantity | no | 1
Make/Type |  | CAMERON
Size | in | 18.75
Working pressure | psi | 15000
Bottom connection
Top connection
E.2.5 Kill Line Valves
Quantity | no | 2
Make/Type |  | CAMERON
Size | in | 3.0625
Working pressure | psi | 15000
Gasket type
Hydraulic/manual/non-return |  | Hydraulic
Quantity | no | 2
Make/Type |  | CAMERON
Size | in | 3.0625
Working pressure | psi | 15000
Gasket type
Hydraulic/manual/non-return |  | Manual
Check Valve |  | N/A
Quantity | no
Make/Type
Size | in
Working pressure | psi
Gasket type
Hydraulic/manual/non-return
E.2.6 Choke Line Valves
Quantity | no | 2
Make/type |  | CAMERON
Size | in | 3.0625
Working pressure | psi | 15000
Gasket type
Hydarulic/manual |  | Hydraulic
Quantity | no | 2
Make/type |  | CAMERON
Size | in | 3.0625
Working pressure | psi | 15000
Gasket type
Hydarulic/manual |  | Manual
E.5 BOP & Diverter CONTROL SYSTEM
E.5.1 Accumulator Unit
Make/model: |  | CAMERON
Quantity: | no. | 1
Location: |  | Below Cantilever Deck
Fluid reservoir capacity: | gal
Total accumulator capacity
(w/o precharge): | gal
System working pressure: | psi | 3000
Control manifold model: |  | CAMERON
Regulator type: |  | Air / Manual
Total useful accumulator volume | gal
equals all preventer opening
and closing volumes: | yes/no | Yes
plus percent additional volume: | %
E.5.2 Accumulator Hydraulic Pumps
Electric Driven |  | yes
Quantity | no | 2
Make/model
Each driven by motor of power | hp
Flow rate of each pump | U.S.gals/min
At operating pressure | psi | 3000
Operable off emergency generator | yes/no
Air Driven
Quantity | no | 4
Make/model
Flow rate of each pump | U.S.gals/min
At operating pressure | psi | 3000
E.5.3 Primary Control Panel
Control panel make/model
Location |  | driill floor
Panel controls for the following functions:
All anular BOP's | yes/no: | yes
All ram BOP's | yes/no: | yes
Lock for ram BOP's | yes/no: | yes
Diverter system | yes/no: | yes
Kill and choke line valves | yes/no: | yes
Low accumulator pressure warning | yes/no: | yes
Low reservoir level warning | yes/no: | yes
Low rig air pressure warning | yes/no: | yes
System pressure regulator | yes/no: | yes
Pressure regulator for annular | yes/no: | yes
Flowmeter | yes/no: | yes
Quantity of pressure gauges | no.
Other control functions | yes/no: | yes
E.5.4 Remote Control Panels
Make/model |  | CAMERON
Location |  | Toolpusher Office
Location
Location
Ability to operate main closing unit
valves directly | yes/no: | yes
System routing (direct or through panel) |  | Through Panel
Remote control of - system pressure regulator | yes/no: | yes
Remote control of - annular pressure regulator | yes/no: | yes
E.6 CHOKE MANIFOLD
All aopropriate components H2S rated | yes/no | yes
E.6.1 Choke Manifold
(for instrumentation, see H.3)
Nominal size | in | 3 1/16"
Minimum ID | in | 3 1/16"
Maximum WP | psi | 15000
Quantity of Hydraulic chokes: | no | 2
Make/model
Size ID |  | 3 1/16"
Make/model
Size
Quantity of Manual chokes: |  | 2
Make/model
Size ID | in | 3 1/16"
Make/model
Size | in
choke remote control panel | yes/no: | yes
Make/model
Location
Glycol injection | yes/no: | yes
E.7 FLEXIBLE CHOKE & KILL LINES
(BOP to MANIFOLD)
Quantity | no | 2
Make/Type |  | Coflexip
ID | in | 3 1 /16"
Working pressure | psi | 15,000
H2S service | yes/no: | Yes
Length |  | 84FT
Quantity | no
Make/Type
ID | in
Working pressure | psi
H2S service | yes/no:
Length
E.8 FLEXIBLE BOP CONTROL HOSES
Quantity | no | 4
Make/Type |  | Gates
ID | in | 1 1/2"
Working pressure | psi | 3000
Fire resistant | yes/no: | yes
Quantity | no | 6
Make/Type |  | Gates
ID | in | 1"
Working pressure | psi | 3000
Fire resistant | yes/no: | yes
Quantity | no | 12
Make/Type |  | Gates
ID | in | 1/2"
Working pressure | psi | 3000
Fire resistant | yes/no: | yes
E.9 BOP TESTING EQUIPMENT
E.9.1 Hydraulic BOP Test Pump
Make/model |  | Cameron
Type |  | Hydraulic
Pressure rating | psi | 22500
Chart recorder | yes/no: | yes
E.9.2 BOP Test Stump
Size | in | 18 3/4"
Size | in | 18 3/4" 15K FLANGED BX-164 with SAVER SUB 4-1/2
Size | in
E.10 BOP HANDLING
E.10.1 BOP Handling Crane and Lifting Ring
Quantity: | no. | 1 sets
Make: |  | TSC
Capacity: |  | 125t
Controls: |  | Dedicated console with Radio Pendant/ Local control
Location(s): |  | moon pool
E.10.2 BOP Skid
Quantity: | no. | 1 sets
Make: |  | TSC
Capacity: |  | 125t
Controls: |  | Local control
Location(s): |  | cantilever stbd
E.10.3 BOP Service Crane
Quantity: | no. | 1 sets
Make: |  | TSC
Capacity: |  | 2x17.5t
Controls: |  | Pendant control
Location(s): |  | cantilever stbd
E.10.2 Work Platforms
Make
BOP work platform (adjustable/fixed/none) |  | fixed
Conductor pipe platform | yes/no: | yes
E.10.3 Conductor Pipe Tensioning System |  | yes
Make/type |  | TSC
Tension capacity | st | 600kips
number of lift points | no | 8
Stroke | in | 600mm
F. MUD SYSTEM/BULK SYSTEM
F.1 HIGH PRESSURE MUD SYSTEM
System working pressure | psi | 7500
System test pressure | psi | 11250
F.1.1 Mud Pumps
Quantity | no | 3
Make |  | National Oilwell Varco
Model |  | 14-P-220-HP
Type (Triplex/Duplex) |  | Triplex, 9" bore, 14" stroke
Mud pump drive motors/pump | no | 2
Motor type |  | AC
Continuous power rating per motor | hp | 1150hp
Fluid end type
Maximum working pressure | psi | 7500
Test pressure | psi | 12500
Pump stroke counter type |  | yes
Supercharging pump type |  | 3 x Mission supreme 2500 8x6x14
Driven by motor of power | hp | 130
Discharge/suction line ID | in/in | 6/8
Mud Pump pulsation dampener type |  | Positive Displacment
Reset relief valve |  | 1500 - 8000 PSI 3"
Working flowrate per pump at 90% of max spm
Liner size | in | 6
Pump speed (90% of max) | spm | 95
Pump pressure | psi
Working flowrate | U.S.gal/min
F.1.2 Transfer Pumps/Mixing Pump/shear pumps
Mixing Pumps:
Mixing
Quantity: | no. | 2 x Mission supreme 8x6x14
Make/model: |  | Mission supreme 2500 8x6x14
Type/Size |  | 8x6x14
Output Capacity: | gpm | 1250
Drive motor type: |  | ELECTRIC
Power output: | hp | 120kw
Transfer Pumps |  | no
Quantity: | no.
Make/model:
Shear pump
Quantity | no | 1
Make/model |  | 6x5, turboshear
Type/size
Output capacity | U.S. gpm
Drive motor type |  | ELECTRIC
Power output | hp | 118kw
F.1.3 Booster / Charging Pump
Quantity: | no. | 3
Make/Mode: |  | Mission supreme 2500 8x6x14
Type/Size |  | 8x6x14
Capacity (each): | gals/min | 1250
Drive motor type: |  | Electric
Power output: | hp | 86kw
F.1.4 Standpipe Manifold
Quantity of standpipes | no | 2
Standpipe/ID | in | 5.125
H-Type standpipe manifold | yes/no: | Yes
Kill line outlet | yes/no: | Yes
Fill-up line outlet | yes/no: | Yes
Bleed-off line outlet | yes/no: | Yes
Pressure rating | psi | 7500
F.1.5 Rotary Hoses
Quantity | no | 2
Make/Type
ID x length | inxft | 4 x 113
Working pressure | psi | 7500
Snubbing lines | yes/no:
F.1.6 Cementing Hose
Quantity | no | 1
Type (armor sheath/flexible steel pipe)
Length | ft | 50
ID | in | 3
Working pressure | psi | 15000
Connection type |  | 4" Fig 2202 union
F.1.7 High Pressure Flexible Steel Pipe |  | N/A
Make/type
Integral connections/fittings (non-threaded) | yes/no:
ID | in
Working pressure | psi
Section length | ft
Quantity | no
Section length | ft
Quantity | no
Sweep swivels, make/type
Nom. Size ID | in
Suitable for H2S service | yes/no:
F.2 LOW PRESSURE MUD SYSTEM
F.2.1 Mud Processing Tank
Sand trap tank, usable volume | bbl | 108.8
Degasser tank, usable volume | bbl | 99.4
Agitated | yes/no: | no
Desander tank, usable volume | bbl | 99.4
Agitated | yes/no: | no
Desilter tank, usable volume | bbl | 99.4
Agitated | yes/no: | no
Mud cleaner tank, usable volume | bbl | 117.6
Agitated | yes/no: | no
Centrifuge tank, usable volume | bbl | N/A 3rd Party Equipment
Agitated | yes/no: | N/A
Other tank, usable volume | bbl | 144(Skimmer Tank)
Agitated | yes/no: | no
Total usable capacity
F.2.2 Mud Tanks
Quantity | no | 8
Total capacity (usable) | bbl
Usable capacity No. 1 | bbl | 836.5
Type (active/reserve)
Height | ft | 15.7
Mud agitator | yes/no: | yes
Mud guns | yes/no: | yes
Usable capacity No. 2 | bbl | 635.3
Type (active/reserve)
Height | ft | 15.7
Mud agitator | yes/no: | yes
Mud guns | yes/no: | yes
Usable capacity No. 3 | bbl | 104
Type (active/reserve)
Height | ft | 15.7
Mud agitator | yes/no: | yes
Mud guns | yes/no: | yes
Usable capacity No. 4 | bbl | 104
Type (active/reserve)
Height | ft | 15.7
Mud agitator | yes/no: | yes
Mud guns | yes/no: | yes
Usable capacity No. 5 | bbl | 128
Type (active/reserve)
Height | ft | 15.7
Mud agitator | yes/no: | yes
Mud guns | yes/no: | yes
Usable capacity No. 6 | bbl | 118
Type (active/reserve)
Height | ft | 15.7
Mud agitator | yes/no: | yes
Mud guns | yes/no: | yes
Usable capacity No. 7 | bbl | 118
Type (active/reserve)
Height | ft | 15.7
Mud agitator | yes/no: | yes
Mud guns | yes/no: | yes
Usable capacity No. 8 | bbl | 128
Type (active/reserve)
Height | ft | 15.7
Mud agitator | yes/no: | yes
Mud guns | yes/no: | yes
F.2.3 Slug/Chemical Tank
Capacity (usable) | bbl | 135
Mud agitator | yes/no: | yes
Mud guns | yes/no: | yes
Capacity (usable) | bbl | 116.4
Mud agitator | yes/no: | yes
Mud guns | yes/no: | yes
F.2.4 Trip/Stripping Tanks
Capacity (usable) | bbl | 2 x 56.6
Capacity/foot | bbl/ft
Level indicator | yes/no: | yes
Capacity (usable) | bbl | 8.8 (stripping tank)
Capacity/foot | bbl/ft
Level indicator | yes/no: | yes
F.2.5 Chemical Mixing Tank |  | N/A
Capacity (Usable) | bbl
Chemical mixer type
F.2.6 Shale Shakers
Primary
Quantity | no | 5
Make/model |  | Mi Swaco/VSM 300
Type
Nominal flow rate (total) | US GPM
F.2.7 Desander
Quantity | no | 1
Make/Model |  | NOV
Type |  | 3 Cone
Nominal flow rate | gpm | 1250 gpm @105’ TDH with SG2.0
Number of cones | no | 3
Feed pump make/model
Type/size |  | 2500 supreme 8×6×14
Capacity | gpm
Drive motor hp | hp | 130
F.2.8 Desilter
Quantity: | no. | 1
Make/model: |  | NOV 021
Type: |  | Hydroclone
Number of cones x size: | no. x in | (20 Hydrocyclone)
Feed pump make/model |  | Mission Supreme 2500
Type/size |  | 8x6x14
Capacity | gpm | 1250 gpm @105’ TDH with SG2.0
Drive motor hp | hp | 130
F.2.9 Mud Cleaner |  | one of five shakes integrated with one desander and one desilter as mud cleaner
F.2.10 Mud/Gas Separator (Poor Boy)
Make/Type
Dimensions (height x OD) |  | 8869mm including U tube length x 2000mm
Gas discharge line ID | in | 12
Gas discharge location, primary |  | 13 ft above derrick water table
Can discharge be tied into burner system | yes/no: | no
Vacuum breaker | yes/no: | yes
Mud seal height | ft | 15.1
Pressured gauge | yes/no: | yes
Calculated gas throughput | mmscf/day
F.2.11 Degasser |  | 2ea
Make/type: |  | NOV DG-12
Nominal flow rate: | gpm | 1200
Feed pump make/model: |  | Mission Supreme 2500 x 2
Type/size: |  | 8x6x14
Capacity: | gpm | 1200
Drive motor hp: | hp | 5
Is pump dedicated to degasser: | yes/no | Yes
Vacuum pump make type: |  | Air Marshall GC 305
F.2.12 Mud Agitators
Quantity | no | 10
Make/Model |  | 8ea HMA-50RG, 2ea MA-10RG
Driven by motor of power | hp
Located in tanks
(see F.2.1 and F.2.2 for tank designations
F.2.13 Mud Centrifuge |  | 3rd Party Supplied
Quantity | no
Make/Model
Feed pump make
Type/size
Capacity | bbl/min
Drive motor hp | hp
Is feed pump dedicated to centrifuge (s) | yes/no:
F.2.13 Mud Laboratory and Facilities
Separate room | yes/no: | yes
Equipped with
Mud balance | yes/no:
Marsh funnel | yes/no:
Filtration kit | yes/no:
Sand content kit | yes/no:
Air conditioning | yes/no:
Positive pressure | yes/no:
F.3 BULK SYSTEM
F.3.1 Barite/Bentonite Silos
Quantity | no | 4
Capacity of each silo | ft3 | 408.8
Locations |  | PORT P-TANK room
Type weight loadcell
Manufacturer
Pressure rating | psi | 50.8
Relief valve(s) installed | yes/no: | yes
F.3.2 Cement Silos
Quantity | no | 3
Capacity of each silo | ft3 | 2295.5
Locations |  | STBD P-TANK room
Type weight loadcell
Manufacturer
Pressure rating | psi | WP 0.35Mpa
Relief valve(s) installed | yes/no: | yes
F.3.3 Surge Tank for Barite/Bentonite
Quantity | no | 2
Capacity of each tank | ft3 | 84.76
Type weight loadcell |  | 3 point weight transducer
Manufacturer |  | NOV
Pressure rating | psi | 60
Relief valve(s) installed | yes/no: | yes
F.3.4 Mud Hopper
Quantity | no | 2
Make/model |  | NOV
Feed pump make/model |  | Mission Supreme 8 x 6 14
Type/size |  | Mision Supreme 2500
Capacity | bbl/min | 1250
Drive motor hp | hp
Is feed pump dedicated to mud hopper(s) | yes/no: | yes
F.3.5 Surge Tank for Cement |  | 3-rd party equipment.
Quantity | no
Capacity of each tank | ft3
Type weight loadcell
Manufacturer
Pressure rating | psi
Relief valve(s) installed | yes/no:
F.3.6 Bulk Transfer System
Independent air system for the silos and surge tanks consisting of a high-volume-low-pressure compressor and air drier | yes/no: | yes
Air reduced from main air supply through pressure regulators | yes/no: | yes
Separate volume tank and drier | yes/no: | yes
F.3.7 Big Bag Mud Hopper
Quantity | no | 1
Make/model |  | NOV
G.1 CASING EQUIPMENT
G.1.1 Drive Hammer |  | N/A
Make/type
Maximum casing/conductor OD | in
G.1.2 API Casing Drifts |  | N/A
For Casing OD, weight, quantity | in/lbs/ft/no
For Casing OD, weight, quantity | in/lbs/ft/no
For Casing OD, weight, quantity | in/lbs/ft/no
For Casing OD, weight, quantity | in/lbs/ft/no
For Casing OD, weight, quantity | in/lbs/ft/no
For Casing OD, weight, quantity | in/lbs/ft/no
For Casing OD, weight, quantity | in/lbs/ft/no
For Casing OD, weight, quantity | in/lbs/ft/no
For Casing OD, weight, quantity | in/lbs/ft/no
For Casing OD, weight, quantity | in/lbs/ft/no
For Casing OD, weight, quantity | in/lbs/ft/no
For Casing OD, weight, quantity | in/lbs/ft/no
G.1.3 Clamp-On Type Casing Protectors |  | N/A
For casing OD, quantity | in/no
For casing OD, quantity | in/no
For casing OD, quantity | in/no
For casing OD, quantity | in/no
For casing OD, quantity | in/no
For casing OD, quantity | in/no
G.1.4 Side Door Casing Elevator |  | N/A
Quantity | no
For OD casing | in
Make/Type
Capacity | st
Quantity | no
For OD casing | in
Make/Type
Capacity | st
Quantity | no
For OD casing | in
Make/Type
Capacity | st
Quantity | no
For OD casing | in
Make/Type
Capacity | st
Quantity | no
For OD casing | in
Make/Type
Capacity | st
Quantity | no
For OD casing | in
Make/Type
Capacity | st
G.1.5 Single Joint Elevators |  | N/A
Quantity | no
For OD casing | in
Make/Type
Quantity | no
For OD casing | in
Make/Type
Quantity | no
For OD casing | in
Make/Type
Quantity | no
For OD casing | in
Make/Type
Quantity | no
For OD casing | in
Make/Type
Quantity | no
For OD casing | in
Make/Type
Quantity | no
For OD casing | in
Make/Type
G.1.6 Slip Type Elevator/Spiders |  | N/A
Quantity | no
Make/Type
Pneumatic/manual
Capacity | st
Slips for OD casing sizes | in
G.1.7 Casing Slips |  | N/A
Quantity | no
Make/Type
For OD casing | in
Quantity | no
Make/Type
For OD casing | in
Quantity | no
Make/Type
For OD casing | in
Quantity | no
Make/Type
For OD casing | in
Quantity | no
Make/Type
For OD casing | in
Quantity | no
Make/Type
For OD casing | in
Quantity | no
Make/Type
For OD casing | in
G.1.8 Casing Bowls |  | N/A
Quantity | no
Make/Type
For OD casing (max/min) | in/in
Quantity | no
Make/Type
For OD casing (max/min) | in/in
Quantity | no
Make/Type
For OD casing (max/min) | in/in
Quantity | no
Make/Type
For OD casing (max/min) | in/in
G.1.9 Manual Casing Tongs |  | N/A
Quantity (sets) | no
Make/Type
W/jaws for OD casing (max/min) | in/in
Quantity (sets) | no
Make/Type
W/jaws for OD casing (max/min) | in/in
G.1.10 Power Casing Tongs |  | N/A
Quantity | no
Make/Type
W/jaws for OD casing (maximum/minimum) | in/in
Max output torque | ft-lbs
Torque indicator | yes/no:
Back-up arm | yes/no:
G.1.11 Power Unit For Casing & Tubing Tongs |  | N/A
Quantity | no
Make/type
Capacity (ea) | gpm
Output pressure | psi
Dedicated unit | yes/no:
G.1.12 Casing Circulating Head (Swedge) |  | N/A
For OD casing | psi
Type of connection | top/bottom
For OD casing | psi
Type of connection | top/bottom
For OD casing | psi
Type of connection | top/bottom
For OD casing | psi
Type of connection | top/bottom
For OD casing | psi
Type of connection | top/bottom
For OD casing | psi
Type of connection | top/bottom
For OD casing | psi
Type of connection | top/bottom
G.1.13 Casing Spears (International) |  | N/A
Quantity | no
Make/Type
For OD casing | in
For casing weight | lbs/ft
Pack-off | yes/no:
G.1.14 Casing Cutters (Internal) |  | N/A
Quantity | no
Make/Type
For OD casing (max/min) | in/in
G.1.15 Crossover to Handle Casing with Drill Pipe |  | N/A
Quantity | no
For OD casing | in
Casing connection type
Drill pipe connection type
Rated capacity | st
Quantity | no
For OD casing | in
Casing connection type
Drill pipe connection type
Rated capacity | st
Quantity | no
For OD casing | in
Casing connection type
Drill pipe connection type
Rated capacity | st
Quantity | no
For OD casing | in
Casing connection type
Drill pipe connection type
Rated capacity | st
Quantity | no
For OD casing | in
Casing connection type
Drill pipe connection type
Rated capacity | st
Quantity | no
For OD casing | in
Casing connection type
Drill pipe connection type
Rated capacity | st
Quantity | no
For OD casing | in
Casing connection type
Drill pipe connection type
Rated capacity | st
Quantity | no
For OD casing | in
Casing connection type
Drill pipe connection type
Rated capacity | st
G.1.16 Casing Scrapers
Quantity | no
Make
For OD casing | in
For casing weight | lbs/ft
OD body | in
Connection type
Blade type (roller/fixed)
Quantity | no
Make
For OD casing | in
For casing weight | lbs/ft
OD body | in
Connection type
Blade type (roller/fixed)
Quantity | no
Make
For OD casing | in
For casing weight | lbs/ft
OD body | in
Connection type
Blade type (roller/fixed)
Quantity | no
Make
For OD casing | in
For casing weight | lbs/ft
OD body | in
Connection type
Blade type (roller/fixed)
G.2 CEMENTING EQUIPMENT
G.2.1 Cement Unit |  | Third Party equipment
Owner
Free placement basis | yes/no:
Make/Type
No. of triplex pumps | no
Maximum working pressure | psi
Maximum flowrate (total) | bbl/min
Unit powered by (electric or diesel)
Recirculating mixing system | yes/no:
Capacity | bbl
Motor power | hp
Liquid additive system | yes/no:
Premix/batch tank | U.S.gals/min
Quantity | no
Capacity (total) | bbl
Pressure recorder | yes/no:
Desionmeter recording device | yes/no:
G.2.2 Cementing Manifold
Discharge manifold working pressure | psi | 15000
Cement pump discharge lines min. ID | in | 3
Cement pump disc. lines working pressure | psi | 15000
Cementing Manifold connected to chock manifold | yes/no: | yes
Cementing Manifold connected to Standpipe manifold | yes/no: | yes
Location |  | rig floor
G.2.3 Cementing Standpipe
Quantity | no | 1
Working pressure | psi | 15000
ID | in | 3-1/16"
Connection to choke manifold | yes/no: | yes
Connection to standpipe manifold | yes/no: | yes
G.2.4 Cementing Kelly |  | N/A
Quantity | no
Nominal size OD | in
Total length | ft
Working length | ft
Connection type
Cementhead | yes/no:
G.2.5 Cementing Tubing |  | N/A
Size | in
Length | ft
X-overs to drillpipe specified in Section D.1.3. | yes/no:
H. INSTRUMENTATION/COMMUNICATION
H.1 DRILLING INSTRUMENTATION AT DRILLER'S POSITION
H.1.1 Weight Indicator
Make/Type |  | Integrated into to the NOV Drilling Control System.
Sensor type
H.1.2 Standpipe Pressure Gauges
Quantity | no | 2
Make/Type |  | Integrated into to the NOV Drilling Control System.
Maximum Pressure reading | psi | 7500
H.1.3 Choke Manifold Pressure Gauge
Quantity | no | 1
Make/Type |  | Integrated into to the NOV Drilling Control System.
Maximum pressure reading | psi | 15000
H.1.4 Rotary Instrumentation
H.1.4.1 Tachometer
Make/type |  | Integrated into to the NOV Drilling Control System.
Maximum RPM | rpm
H.1.4.2 Torque Indicator
Make/Type |  | Integrated into to the NOV Drilling Control System.
Maximum torque | ft-lbs
H.1.5 Top Drive Instrumentation
H.1.5.1 Tachometer
Make/type |  | Integrated into to the NOV Drilling Control System.
Maximum RPM | rpm
H.1.5.2 Torque Indicator
Make/Type |  | Integrated into to the NOV Drilling Control System.
Maximum torque | ft/lbs
H.1.6 Pump Stroke Counters
Quantity | no
Make/Type |  | Integrated into to the NOV Drilling Control System.
Stroke indicator and cumulative stroke counter for each pump | yes/no:
H.1.7 Tong Torque Indicator
Make/Type |  | Integrated into to the NOV Drilling Control System.
Maximum torque | ft-lbs
H.1.8 Pit Volume Totalizer
Make/Type |  | Integrated into to the NOV Drilling Control System.
H.1.9 Mud Flow Indicator
Make/Model |  | Integrated into to the NOV Drilling Control System.
High/low alarm |  | Yes
Audio alarm | yes/no: | Yes
Visual alarm | yes/no: | Yes
Sensor location |  | Flow Line
H.1.10 Trip Tank Indicator
Make/Type |  | Integrated into to the NOV Drilling Control System.
H.1.11 Automatic Driller
Make/Type
H.1.12 Remote Choke Control Unit |  | yes
H.1.13 Crown Clearance Indicator
Make/type
H.2 DRILLING PARAMETER RECORDER
Quantity | no | 1
Make/Type |  | Integrated into to the NOV Drilling Control System.
Location - 1
Type (display/recorder/both)
Location - 2
Type (display/recorder/both)
Location - 3
Type (display/recorder/both)
Location - 4
Type (display/recorder/both)
Number of parameters recorded | no
Parameter recorded
Parameter recorded
Parameter recorded
Parameter recorded
Parameter recorded
Parameter recorded
Parameter recorded
Parameter recorded
Data stored on rig | yes/no
Data export from rig | yes/no
H.3 INSTRUMENTATION AT CHOKE MANIFOLD
H.3.1 Choke Manifold Pressure Gauge (Casing pressure gauge)
Quantity | no | 2
Make/Type
Pressure range | psi/psi | 0 - 15000
Visible from choke operating position | yes/no: | yes
H.4 INSTRUMENTATION AT MUD STANDPIPE
H.4.1 STANDPIPE PRESSURE GAUGE
Quantity | no | 2
Make/Type
Pressure range | psi/psi
Visible from driller's position | yes/no | yes
Visible from choke operating system | yes/no | yes
H.5 DEVIATION EQUIPMENT |  | N/A
H.5.1 Deviation Recorder
Quantity | no
Make/Type
Deviation range | degree/degree:
Quantity | no
Make/Type
Deviation range | degree/degree:
H.5.2 Slickline Unit
H.6 RIG COMMUNICATION SYSTEMS
H.6.1 Rig Telephone System |  | 1 set (Totally at 147 pcs.)
No. of stations | no | 147
Make/Type
Explosion proof | yes/no: | yes(20 sets)
H.6.2 Public Address System |  | as per Class Requirement
Can be combined with H.6.1 above | yes/no: | yes
No. of stations | no | 8
Make/Type
Explosion proof | yes/no: | yes(3 sets)
H.6.3 Drill Floor Talkback System
No. of stations | no | 7
Location |  | drillers cabin
Location |  | Drill floor
Location |  | mud pump room
Location |  | BOP area
Location |  | Cement unit area
Location |  | mud process area
Location |  | Derrick monkey board
Make/Type
Explosion proof | yes/no: | yes
H.6.4 Hand-Held VHF Radios
Quantity | no | 14
Quantity intrinsically safe | no | 6
H.6.5 Crane Communication System
Quantity | no | 3
Make/type
Explosion proof | yes/no:
Part of rig telephone system (H.6.1) | yes/no: | yes
Part of public address system (H.6.2) | yes/no: | yes
H.7 ENVIRONMENTAL INSTRUMENTATION |  | Included in Radio equipment Package
H.7.1 Temperature Indicators
Air temperature (make/model) |  | WTX520
Recorder | yes/no: | yes
Sea water temperature (make/model)
Recorder | yes/no:
H.7.2 Barometric Pressure Indicators
Make/Model |  | WTX520
Recorder | yes/no: | yes
H.7.3 Humidity Sensing Indicator
Make/Model |  | WTX520
Recorder | yes/no: | yes
H.7.4 Wind Speed/Direction Meter
Make/Model |  | WTX520
Recorder | yes/no: | yes
H.7.5 Wave Profile Recorder
Make/Model |  | KOSHIN
Recorder | yes/no: | no
H.7.6 Current Indicator |  | N/A
Make/model
Located at
Recorder | yes/no: | no
H.7.7 Weather Facsimile
Make/model |  | FX330
Located at |  | Radio Room
Recorder | yes/no: | no
H.8 NAVIGATION INSTRUMENTATION
H.8.1 Gyro Compass |  | N/A
Make/model
Located at
H.8.2 Depth Sounder
Make/model |  | RS570-50/200T
Located at |  | Hull bottom
Recorder |  | no
H.8.3 Radar |  | N/A
Quantity | no
Make/model
Located at
Bandwidth
H.9 EXTERNAL COMMUNICATIONS
EQUIPMENT
H.9.1 SSB Transceiver
Location(s) |  | Radio Room
Quantity | no | 1
Make/Model |  | TU-6364
Power | watts | 500
Frequency ranges (low/high) | mhz/mhz | 1.605/27.5
(Synthesized crystal)
Facsimile capable (see also H.9.9) | yes/no: | yes
Telex capable (see also H.9.10) | yes/no: | yes
Location(s) |  | Tool Pusher Office
Quantity | no | 1
Make/Model |  | TU-6364
Power | watts | 500
Frequency ranges (low/high) | mhz/mhz | 1.605/27.5
(Synthesized crystal)
Facsimile capable (see also H.9.9) | yes/no: | no
Telex capable (see also H.9.10) | yes/no: | yes
H.9.2 E.P.I.R.B.S.
Quantity | no | 1
Make/Model |  | SE406II
Locations(s) |  | Top deck
H.9.3 Marine VHF Radio
Quantity | no | 1
Make/Model |  | SAILOR 6222
Power | watts | 90
Channels |  | TX 155.00 - 161.475 MHz/RX 155.00 -166.075 MHz
Location |  | Radio Room
Quantity | no | 1
Make/Model |  | SAILOR 6222
Power | watts | 90
Channels |  | TX 155.00 - 161.475 MHz/RX 155.00 -166.075 MHz
Location |  | Tool Pusher Office
H.9.4 Aircraft Radio Beacon Transmitter
Quantity | no | 1
Make/Model |  | SE125
Power | watts | 125
Frequency range (low/high) | mhz/mhz | 0.19/0.65
H.9.5 Aeronautical VHF Transceiver
Quantity | no | 1
Make/Model |  | IC-A110
Power | watts | 70
Frequency range (low/high) | mhz/mhz | 118.000/136.975
(Synthesized/crystal)
Location(s) |  | Radio Room
H.9.6 Watch Receiver
Quantity | no | 2
Make/Model |  | ICOM IC-A24
Frequency | khz | 118-137
H.9.7 Satellite Communication System
Quantity | no | 1
Make/Model |  | Thrane & Thrane
Type |  | Sailor 6110
Facsimile capable (see also H.9.9) | yes/no: | no
Telex capable (see also H.9.10) | yes/no: | no
Location(s) |  | Radio Room
Quantity | no | 1
Make/Model |  | Thrane & Thrane
Type |  | FBB500
Facsimile capable (see also H.9.9) | yes/no: | yes
Telex capable (see also H.9.10) | yes/no: | no
Location(s) |  | Radio Room
H.9.8 Cellular |  | N/A
Number of phone lines | no
H.9.9 Fascimile
Quantity | no | 1
Make/model |  | KXFP343SN
Connected to |  | FBB500
H.9.10 Telex
Quantity | no | 2
Make/model |  | H1252B
Connected to |  | MF/HF
H.9.11 Scrambler |  | N/A
Make/model
Connected to
Make/model
Connected to
H.9.12 Other Communication Systems
Quantity | no | 1
Make/model |  | Navtex Receiver NT-1800
Connected to
Quantity | no | 1
Make/model |  | GPS Navigator Koden GP920
Connected to
I. PRODUCTION TEST EQUIPMENT
I.1 BURNERS
Make/type
Quantity | no | 2(OFE)
Capacity | bbl/day
Weight | st
Water requirement at 100 psi | bbl/min
I.2 BURNER BOOMS
Make/type
Quantity | no | 2(OFE)
Length | ft
Horizontal | yes/no:
Maximum wind speed | knots
Walkway and handrails | yes/no:
Burner platform size | ft×ft
Burner mounting rotatable | yes/no:
I.3 PIPING ON BURNER BOOMS |  | N/A
I.3.1 Oil Line
ID | in
Working pressure | psi
Connection type at burner end
H2S | yes/no:
Pressure gauge connection at barge end | in
I.3.2 Gas Line
ID | in
Working pressure | psi
Extended beyond burner by | ft
Connection type at burner end
H2S | yes/no:
Pressure gauge connection at barge end | in
I.3.3 Water Line
ID | in
Working pressure | psi
Connection type at burner end
Pressure gauge connection at barge end | in
I.3.4 Air Line
ID | in
Working pressure | psi
Connection type at burner end
Pressure gauge connection at barge end | in
I.3.5 Pilot Gas line
ID | in
Working pressure | psi
Connection type at burner end
Pressure gauge connection at rig end | in
I.4 SPRINKLER SYSTEM
System in place |  | The syetem shall provide sprinker in all the necessary area as per Class Requirement.
Pump source | yes/no: | Yes
I.5 FIXED PIPING FOR WELL TESTING
I.5.1 Drillfloor To Separator Area
Type (threaded/welded/both) |  | Welded
Quantity | no | 1
Size ID | in | 3" nominal
Working pressure | psi | 15000
Connection on drillfloor | type | 4" Union Fig 2202
Connection at separator | type | 4" Union Fig 2202
Number of valves/lines | no | None
Size of valves | in | N/A
H2S | yes/no: | Yes
I.5.2 Separator Area to Burner Booms
Service (oil/gas) |  | oil
Type (threaded/welded/both) |  | welded
Quantity | no | 2
Size ID | in | 3"
Working pressure | psi | 1500
Connection at separator | type | 3" Union Fig 602
Connection at boom | type | 3" Union Fig 602
Number of valves/lines | no | 2
Size of valves | in | 3"
H2S | yes/no: | yes
Valves installed near seperator area for switching gas to either burner | yes/no: | no
Service (oil/gas) |  | gas
Type (threaded/welded/both) |  | welded
Quantity | no | 2
Size ID | in | 4"
Working pressure | psi | 1500
Connection at separator | type | 4" Union Fig 602
Connection at boom | type | 4" Union Fig 602
Number of valves/lines | no | 2
Size of valves | in | 4"
H2S | yes/no: | yes
Valves installed near seperator area for switching gas to either burner | yes/no: | no
I.5.3 Water Lines To Burner Booms
Type (threaded/welded/both) |  | Welded
Quantity | no | 1 high pressure and 1low pressure sea water line to each side
Size ID | in | HP 5" and LP4"
Working pressure | psi | 1500 & 65
Number of valves required | no | 2 each side
Size of valves | in | HP 5" and LP4"
Pump source |  | HP from mud pump, LP from seawater header
Rated line capacity at 300 psi | bbl/hr
I.5.4 Air System To Burners Booms
Type (threaded/welded/both) |  | Welded
Quantity | no | 2, One Portside and one starboard side
Size ID | in | 3"
Working pressure | psi
Non-return valves fitted | yes/no: | No
Air source
I.5.5 Oil Storage Tank To Overboard |  | N/A
Type (threaded/welded/both)
Quantity | no
Size ID | in
Working pressure | psi
Connection at separator area | type
I.5.6 Separator To Vent Stack Of Rig
Type (threaded/welded/both)
Quantity | no
Size ID | in
Working pressure | psi
Connection at separator area | type
I.6 AUXILIARY POWER AVAILABILITY |  | N/A
I.6.1 For Field Laboratory
Quantity | no
Volts | volts
Frequency | hz
Breaker | amp
I.6.2 For Crude Transfer Pump
Quantity | kw
Volts | v
Frequency | hz
Breaker | amp
J. WORKOVER TOOLS |  | N/A
K. ACCOMMODATION
K.1 OFFICES
K.1.1 Company Representative's Office
Quantity | no | 1
Number of combination office/staterooms in above | no | 1
Complete with desk, filing cabinet(s), computers, printers, refrigerator, and other necessary furniture | yes/no: | yes
Quantity with unrestricted view to drill floor | no | 1
K.1.2 Contractor Representative's Office
Quantity | no | 1
Quantity with unrestricted view to drill floor | no | 1
Complete with desk, filing cabinet(s), computers, printers, refrigerator, and other necessary furniture | yes/no: | yes
K.1.3 Control room
Quantity | no | 1
K.1.4 Radio room
Quantity | no | 1
K.1.5 Helicopter Ready Room
Quantity | no | 1
K.1.6 Hospital Room
Number of beds/bunks | no | 1
Dangerous drugs locker | yes/no: | yes
K.2 LIVING QUARTERS |  | for 150 persons
K.2.1 Accommodation for Company's personnel
Total beds | no | 152
No. of beds per room type (1, 2 ,3, etc.) | no | 2
Number of rooms | no | 79
Toilets (private/shared/communal) | no | Private
Showers (private/shared/communal) |  | Private
K.2.2 Galley
Quantity | no | 1
K.2.3 Mess Seating Capacity
Main mess | no | 80
Aux. mess | no | 0
K.2.4 Meeting Rooms
Quantity | no | 1
K.2.5 Recreation Rooms
Quantity | no | 2
Recreation facilities
TV | no | 2
VCR | no
Pool table | no | 0
Png pong table | no | 0
Computer | no
Workout/weight room | no | 1
Other
K.2.6 Other Rooms
Change Rooms | no | 1
Prayer Rooms | no | 1
Cinema | no | 7
Other (offices) |  | 1
Library/File Room |  | 1
Other
K.2.7 Mechanical Workshop
Universal Lathe | no | 1
make/type |  | QN6004
Drilling Press | no | 1
make/type |  | Z3050
Grinder Machine | no | N/A
make/type |  | M3025
Pipe Thread Machine | no | 1
make/type |  | Z 1T-R2A
Power Hacksaw | no | 1
make/type |  | G4025
Hydraulic Hose Crimping Machine | no | 1
make/type |  | TY50
Hydraulic Press Machine | no | 1
make/type |  | Y-100
K.2.8 Electrical Workshop
Receptacles, rated 20 amperes, shall be mounted on the bulkhead above a work bench in the electric workshop to provide the following power supplies for testing purposes: 690 volt, 3 phase, 60 Hz 480 volt, 3 phase, 60 Hz 0~250 volt, 1 phase, 60 Hz Adjustable Auto Transformer with an input voltage of 220 volt, output 0-250 volts AC or 0-50 volts DC at 550 VA. Matching format plugs with 10 ft. long cords shall be provided.
L. SAFETY EQUIPMENT
L.1 GENERAL SAFETY EQUIPMENT
L.1.1 General Personnel Protective Gear |  | N/A
Safety glasses
(contractor/everyone/not supplied)
Safety hats (contractor/everyone/not supplied)
Safety boots (contractor/everyone/not supplied)
Safety clothing
(contractor/everyone/not supplied)
Ear protection (contractor/everyone/not supplied)
Rubber gloves
(contractor/everyone/not supplied)
Rubber aprons
(contractor/everyone/not supplied)
Rubber gloves - elbow length
(contractor/everyone/not supplied)
Fullface visors
(contractor/everyone/not supplied)
Eye shields (for grinders)
(contractor/everyone/not supplied)
Dust masks
(contractor/everyone/not supplied)
Explosion proof handtorches
(contractor/everyone/not supplied)
Safety belts c/w lines
(contractor/everyone/not supplied)
L.1.2 Decontamination Stations
L.1.2.1 Eye Wash Stations
Quantity - fixed | no | 7
Make/model
Location(s) |  | Sack storage room 1, mud pump room 1, engine room 1, mud process area 1, drill floor 1 , cement unit area 1,workshop 1.
L.1.2.2 Safety Showers
Quantity | no | 6
Location(s) |  | Sack storage room 1, mud pump room 1, engine room 1, mud process area 1, drill floor 1 , cement unit area 1,
L.1.3 Derrick Safety Equipment
Derrick escape chute (rem chute) | no
Make/type
Geronimo line | yes/no: | yes
Derrick safety belts | no | 1
Make/type
L.1.4 Derrick Climbing Assistant
Make/Type
L.1.5 Fresh Air Blowers (Bug Blowers)
Quantity | no | 2
Make/Type |  | NOV
Located at |  | drill floor
Located at
L.2 GAS/FIRE/SMOKE DETECTION |  | As per the requirement of Class Society.
L.2.1 H2S Monitoring System
Make/Type |  | Emerson
Sampling points at:
Bellnipple | yes/no: | no
Drillfloor | yes/no: | yes
Shale shaker | yes/no: | yes
Mud tanks | yes/no: | yes
Ventilation system into living quarters | yes/no: | yes
Other |  | yes
Alarms at
Drillers console (audible/visual/both) |  | both
Engine room (audible/visual/both) |  | both
Mud room (audible/visual/both) |  | both
Living Quarters each level (audible/visual/both) |  | audible
Central area each structural level |  | audible
(audible/visual/both)
Other (Tool pusher and company office ) |  | audible
Tied to general alarm | yes/no:
Central control panel | yes/no: | yes
Located at |  | Radio Room
Local alarm (audible/visual/both) |  | both
L.2.2 Combustible Gas Monitoring System
Make/Type |  | Emerson
Sampling points at: | yes/no:
Bellnipple | yes/no: | no
Drillfloor | yes/no: | yes
Shale shaker | yes/no: | yes
Mud tanks | yes/no: | yes
Ventilation system into living quarters | yes/no: | yes
Other |  | yes
Alarms at
Drillers console (audible/visual/both) |  | both
Engine room (audible/visual/both) |  | both
Mud room (audible/visual/both) |  | both
Living Quarters each level (audible/visual/both) |  | audible
Central area each structural level |  | audible
(audible/visual/both)
Other
Tied to general alarm | yes/no:
Central control panel | yes/no: | yes
Located at |  | Radio Room
Local alarm (audible/visual/both) |  | both
L.2.3 H2S Detectors (Portable)
Quantity | no
Make/Type
Stain tubes for H2S: measuring range
from 1 to 20 percent | %
from 100 to 600 percent | %
L.2.4 Explosimeters
Quantity | no | 2
Make/Type |  | RKI/GX-2009A
L.2.5 CO2 Gas Detectors (portable)
Quantity | no
Make/Type
Stain tubes for CO2: measuring range
from 1 to 20 percent | %
from 5 to 60 percent | %
L.2.6 O2 Meter (portable)
Quantity | no
Make/type
L.2.7 Fire/Smoke Detectors |  | 1 set as per the requirement of Class Society.
Make/type |  | Autronica
Fire detection | yes/no: | yes
Smoke detection | yes/no: | yes
Heat detection | yes/no: | yes
Flame detection | yes/no: | yes
Central control panel | yes/no: | yes
Location |  | Radio Room
Alarms | no
Pull boxes | no
L.3 FIRE FIGHTING EQUIPMENT
L.3.1 Fire Pumps
Quantity | no | 2
Make/Model |  | DESMI/NSL100-215/D14
Type |  | vertical, self-priming, centrifugal pump
Output (each) | m3/h | 80m3/h @ 85m
Location |  | PORT P-tank room and STBD auxiliary machinery room
Quantity | no | 1
Make/Model |  | fire jockey pump(DESMI/S80-70-220N/D07)
Type |  | vertical, self-priming, centrifugal pump
Output (each) | m3/h | 15m3/h @ 0.7MPa
Location |  | STBD auxiliary machinery room
L.3.2 Hydrants and Hoses
Hydrants positioned such that any point may be
reached by a single hose length from two
separate hydrants | yes/no: | no
Quantity of hydrants | no | 68
Hose connections/hydrants | no | 68
Hose max diameter | in | 0.75
Length | ft | 65.6
L.3.3 Portable Fire Extinguishers
Quantity (total) | no | 128
Type 1 - CO2 | no./kg | 47-- 5kg CO2
| no./kg | 1---24kg CO2
Type 2- Dry powder | no./kg | 66---6kg DRY; 3---45KG DRY;4-25KG DRY
no./kg
Type 3 - Foam | no./L | 12--9L FOAM; 2- 50L FOAM
Water | no./kg | NO.
Halon | no./kg | NO.
L.3.4 Fire Blankets
Quantity | no | 2
Location(s) |  | galley 1; radio room 1
L.3.5 Fixed Foam System
Make/Type
Quantity of foam concentrate stored | U.S.gal
Foam type
Application rate | U.S.gals/min
Foam nozzles | no
Located at
Located at
Located at
Automatically injected into fixed
fire water system | yes/no:
L.3.6 Helideck Foam System
Make/Type
Quantity of monitors | no
Quantity of foam concentrated stored | U.S.gal
Foam type
Application rate | U.S.gals/min
L.3.7 Fixed Fire Extinguishing System
Protected spaces
Engine room, type (CO2/other) |  | CO2
Remote manual release located at |  | main deck
Paint locker, type (CO2/other) |  | CO2
Remote manual release located at |  | main deck
Emergency generator, type (CO2/other) |  | CO2
Remote manual release located at |  | N/A
VFD/Switch board room, type (CO2/other) |  | CO2
Remote manual release located at |  | main deck
Other (specific location & type) |  | mud process room CO2
Remote manual release located at |  | BOP control unit room
Alarms (audio, visual, or both)
Galley Hood |  | fire extinguisher system of galley hood to be as per class requirement, wet chemical fire fighting system
Automatic shutdown of ventilation fans | yes/no: | yes
in protected spaces
L.3.8 Manual Water Deluge System
System fitted | yes/no: | yes
Protected spaced |  | cellar deck
Water supplied from fire main line | yes/no: | yes，also from deluge main line
L.3.9 Water Sprinkler System in Accommodation
Make
Automatic activation | yes/no:
Working pressure | psi
Tank capacity | psi
Salt water backup | yes/no:
Type (wet pipe/dry pipe)
L.4 BREATHING APPARATUS
L.4.1 General Sets
Quantity | no | 20
Make |  | MSA
Type (demand/positive pressure) |  | BD96
Cascade system quick connects | yes/no: | yes
Cylinder duration | min | 45
Located at | qty/loc | DRILL FLOOR
Located at | qty/loc | Cantilever area
Located at | qty/loc | main deck
Located at | qty/loc | other machinery room
Located at | qty/loc
Located at | qty/loc
L.4.2 Escape sets
Quantity | no | 150
Make |  | MSA
Type (demand/positive pressure) |  | BD96-S
Cascade system quick connect | yes/no: | yes
Cylinder duration | min | 15
Located at | qty/loc | DRILL FLOOR
Located at | qty/loc | Cantilever area
Located at | qty/loc | main deck
Located at | qty/loc | other machinery room
Located at | qty/loc | Accomodation area
Located at | qty/loc
L.4.3 Cascade Stations |  | N/A
Quantity | no
Make/type
Manifold locations/outlets at location
Manifold locations/outlets at location
Manifold locations/outlets at location
Manifold locations/outlets at location
Manifold locations/outlets at location
Manifold locations/outlets at location
L.4.4 Breathing Air Recharge Compressor
Quantity | no | 1
Make/Type |  | MSA 280EF
Compressed air storage capacity | ft3
Working pressure | psi | 4351
Located at |  | STBD P-TANK room
Located at
L.4.5 Compressed Air Breathing Apparatus Trolley Unit |  | N/A
Make
Type (demand/positive pressure)
Air line length | ft
Compressed air storage capacity | ft3
Working pressure | psi
Including
Face mask | yes/no:
Demand value | yes/no:
Microphone | yes/no:
Safety harness | yes/no:
Safety line (incorporating telephone line) | yes/no:
L.4.6 Breathing Air Purity Test Equipment |  | N/A
Quantity | no
Make/Type
L.5 EMERGENCY FIRST AID EQUIPMENT
L.5.1 First Aid Kits
Quantity | no | 7
L.5.2 Burn Kits |  | N/A
Quantity | no
L.5.3 Resuscitators
Quantity | no | 4
Charged (spare) oxygen cylinders | no | 4
L.5.4 Stretchers
Quantity | no | 2
Type |  | aluminum
Located at |  | hospital
L.6 HELIDECK RESCUE EQUIPMENT
Aircraft axe | yes/no: | yes
Large firemans rescue axe | yes/no: | no
Crowbar | yes/no: | yes
Heavy duty hacksaw | yes/no: | yes
Spare blades | yes/no: | yes
Grapnel hook | yes/no: | yes
Length of wire rope attached | ft | yes
Quick release knife | yes/no: | yes
Bolt croppers | yes/no: | yes
Fireman's outfit |  | yes
CO2 lance |  | no
Other |  | wrench、First aid
Other |  | fire blanket
L.7 EMERGENCY WARNING ALARMS
Approved system to give warning of | yes/no | Yes, via public address systems
different emergencies | yes/no | Yes, via public address systems
Activated from drill floor
L.8 SURVIVAL EQUIPMENT
L.8.1 Lifeboats
Make/Type |  | QingDao beihai
Quantity | no | 4
Capacity | person/craft | 75-person for four life boat
Locations (frwd/aft/port/stbd) |  | 2 starboard and 2 port
Fire protection | yes/no: | Yes
Radio/SART | yes/no: | Yes
Water spray | yes/no: | Yes
Compressed air system | yes/no: | Yes
Food rations | yes/no: | Yes (as per LSA code)
Pyrotechnics | yes/no: | Yes (as per LSA code)
L.8.2 Liferafts
Make/type |  | shanghai youlong
Quantity | no | 6
Capacity | person/craft | 20
Davit launched | yes/no: | yes
Locations (frwd/aft/port/stbd) |  | 3 port and 3 starboard on 1-Level
L.8.3 Fast Rescue Boat
Make/Type |  | one lifeboat will be used as rescue boat
Engine power | hp
L.8.4 Personal Flotation Devcies
Make/Type
Quantity | no
L.8.5 Survival Suits
Make/Type | no | domestic
Quantity |  | 180
L.8.6 Life Ring Buoys
Make/type |  | domestic
Quantity total | no | 8-2.5 kg,2- 4.5 kg
with lights | no | 5
with smoke | no | 2
with EPIRB | no | 0
L.8.7 Work Vests
Quantity | no
L.8.8 Escape Ladders/Nets
Make/Type |  | rope ladder
Quantity | no | 5
L.8.9 Immersion suit
Make/Type | no | domestic
Quantity |  | 180
M. POLLUTION PREVENTION EQUIPMENT
M.1 SEWAGE TREATMENT
Quantity |  | 1
Make/model |  | Jets/ BR 027750 150 persons
System type |  | biochemical a
M.4 INCINERATOR
Make/model
System type
M.5 OILY WATER SEPARATOR
Quantity | no | 1
Make/model |  | Compass/ US-5000-J573
System type
Nominal throughput | gpm | 5m3/h @15ppm
M.6 DRILL FLOOR DRAINAGE